## ورقة1
التنظيم | الصنف | رقم الصنف القديم | المستودع | الفرعي | المجموعة | الفئة | المبنى | المسار | العمود | Locator | Long Description | Short Description | الوصف | التصنيف | وحدة القياس | Need | الرصيد | الجرد | الموقع | التصوير | الاستكر | الصنف الناقص | حالة القطعة | عمود1
Quba1045621 | 1045621 | 04-61-0009 | Quba | Bathan | 4 | الشبكة | B1 | A | 1 | 0711.Y1.A.01.A.02 | PIPE; SIZE: 400; ENDS: SOCKET X PLAIN; MATERIAL: DUCTILE IRON; LENGTH: 6100 MM | PIPE;SIZE:400;SOCKETXPLAIN;DI;LG6100MM | مواسير حديد دكتايل(مطيل) ق400 مم | ماسوره | MTR | YES | 7602.5 |  |  | ü
Quba1045622 | 1045622 | 04-61-0011 | Quba | Bathan | 4 | الشبكة | B1 | A | 1 | 0711.Y1.A.01.A.02 | PIPE; SIZE: 500; ENDS: SOCKET X PLAIN; MATERIAL: DUCTILE IRON; LENGTH: 6100 MM | PIPE;500MM;SOCKETXPLAIN;DI;LG6100MM | مواسير حديد دكتايل(مطيل) ق500 مم | ماسوره | MTR | YES | 2788.5 |  |  | ü
Quba1045623 | 1045623 | 04-61-0012 | Quba | Bathan | 4 | الشبكة | B1 | A | 1 | 0711.Y1.A.01.A.02 | PIPE; SIZE: 600; ENDS: SOCKET X PLAIN; MATERIAL: DUCTILE IRON; LENGTH: 6100 MM | PIPE;600MM;SOCKETXPLAIN;DI;LG6100MM | مواسير حديد دكتايل(مطيل) ق600 مم | ماسوره | MTR | YES | 600 |  |  | ü
Quba1045620 | 1045620 | 04-61-0007 | Quba | Bathan | 4 | الشبكة | B1 | A | 1 | 0711.Y1.A.01.A.02 | PIPE; SIZE: 300; ENDS: SOCKET X PLAIN; MATERIAL: DUCTILE IRON; LENGTH: 6100 MM | PIPE;SIZE:300;SOCKETXPLAIN;DI;LG6100MM | مواسير حديد دكتايل(مطيل) ق300 مم | ماسوره | MTR | YES | 1706.5 |  |  | ü
Quba1045619 | 1045619 | 04-61-0005 | Quba | Bathan | 4 | الشبكة | B1 | A | 1 | 0711.Y1.A.01.A.02 | PIPE; SIZE: 200; ENDS: SOCKET X PLAIN; MATERIAL: DUCTILE IRON; LENGTH: 6100 MM | PIPE;SIZE:200;SOCKETXPLAIN;DI;LG6100MM | مواسير حديد دكتايل(مطيل) ق200 مم | ماسوره | MTR | YES | 660.5 |  |  | ü
Quba1045618 | 1045618 | 04-61-0003 | Quba | Bathan | 4 | الشبكة | B1 | A | 1 | 0711.Y1.A.01.A.02 | PIPE; SIZE: DN 100; ENDS: SOCKET X PLAIN; MATERIAL: DUCTILE IRON; LENGTH: 6100 MM;;MANUFACTURER_REFERENCES:;;ORIGINAL_MNFR: SWATCO | PIPE;DN100;SOCKETXPLAIN;DI;LG6100MM;SWATCO | مواسير حديد دكتايل(مطيل) ق100 مم | ماسوره | MTR | YES | 643.5 |  |  | ü
Quba1045617 | 1045617 | 04-61-0002 | Quba | Bathan | 4 | الشبكة | B1 | A | 1 | 0711.Y1.A.01.A.02 | PIPE; SIZE: DIA 80 MM; MATERIAL: DUCTILE IRON; ENDS: SOCKET X PLAIN; ADDITIONAL INFORMATION: LENGTH: 6100 MM | PIPE;DIA:80MM;SOCKETXPLAIN;DI;LG6100MM | مواسير حديد دكتايل(مطيل) ق80 مم | ماسوره | MTR | YES | 30 |  |  | ü
Quba1045616 | 1045616 | 04-61-0001 | Quba | Bathan | 4 | الشبكة | B1 | A | 1 | 0711.Y1.A.01.A.02 | PIPE; SIZE: DIA 60 MM; MATERIAL: DUCTILE IRON; ENDS: SOCKET X PLAIN; ADDITIONAL INFORMATION: LENGTH: 6100 MM | PIPE;DIA:60MM;SOCKETXPLAIN;DI;LG6100MM | مواسير حديد دكتايل(مطيل) ق60مم | ماسوره | MTR | YES | 30 |  |  | ü
Quba1045648 | 1045648 | 19-04-0014 | Quba | Bathan | 19 | شبكة الصرف الصحي | B1 | A | 1 | 0711.Y1.A.01.A.02 |  | PIPE;DI;DIA1200MM;FLANGED;LG3100 | مواسير خرسانية بنظام الثقب الافقي قطر 1200ملم | ماسوره | MTR | NO | 1317.5
Quba1045649 | 1045649 | 19-04-0019 | Quba | Bathan | 19 | شبكة الصرف الصحي | B1 | A | 1 | 0711.Y1.A.01.A.02 |  | PIPE;DI;DIA1400MM;FLANGED;LG2800 | مواسير خرسانة مبطنة من الداخل قطر 1400ملم صنف 4و5حفرمفتوح | ماسوره | MTR | NO | 881.5 |  |  | ü
Quba1045647 | 1045647 | 19-04-0012 | Quba | Bathan | 19 | شبكة الصرف الصحي | B1 | A | 1 | 0711.Y1.A.01.A.02 |  | PIPE DIA: 1200 MM MAT: CONCRETE CONN: PLAIN CLASS 5 | ماسورة خرسانيه 1200 مم عيار5 | ماسوره | MTR | NO | 247.75 |  |  | ü
Quba1045650 | 1045650 | 19-04-0020 | Quba | Bathan | 19 | شبكة الصرف الصحي | B1 | A | 1 | 0711.Y1.A.01.A.02 |  | PIPE DIA: 1400 MM MAT: CONCRETE CONN: PLAIN CLASS 5 | مواسير خرسانية قطر 1400مسلحة ومبطنة | ماسوره | MTR | NO | 200 |  |  | ü
Quba1045646 | 1045646 | 19-04-0008 | Quba | Bathan | 19 | شبكة الصرف الصحي | B1 | A | 1 | 0711.Y1.A.01.A.02 |  | PIPE DIA: 1000 MM MAT: CONCRETE CONN: PLAIN LG: 3 M | مواسير خراسانية قطر 1000ملم طول 3 م ثقب افقي | ماسوره | MTR | NO | 99 |  |  | ü
Quba1045651 | 1045651 | 19-04-0028 | Quba | Bathan | 19 | شبكة الصرف الصحي | B1 | A | 1 | 0711.Y1.A.01.A.02 |  | PIPE;DI;DIA2500MM;FLANGED;LG2500 | مواسير خرسانية قطر 2200ملم ذات الثقب بطول 2.5متر | ماسوره | MTR | NO | 0 |  |  | ü
Quba1013086 | 1013086 | 0 | Quba | Network B | 0 |  | B1 |  |  | 0711.Y1.A.01.A.02 | VALVE,BTF;PN:149G065447;MM:DIJS1030 | VALVE,BTF;PN:149G065447;MM:DIJS1030 | 0 | 0 | EA | YES | 16
Quba1043521 | 1043521 | 0 | Quba | Network A | 0 |  | Y1 |  |  | 0711.Y1.A.01.A.02 | TEE,PIPE;DN200X200;DOUBLE SOCKET FLANGE;DI | TEE,PIPE;DN200X200;DOUBLE SOCKET FLANGE;DI | 0 | 0 | EA | YES | 0
Quba1043520 | 1043520 | 0 | Quba | Network A | 0 |  | Y1 |  |  | 0711.Y1.A.01.A.02 | TEE,PIPE;DN100X100;DOUBLE SOCKET FLANGE;DI | TEE,PIPE;DN100X100;DOUBLE SOCKET FLANGE;DI | 0 | 0 | EA | YES | 0
Quba1043522 | 1043522 | 0 | Quba | Network A | 0 |  | Y1 |  |  | 0711.Y1.A.01.A.02 | TEE,PIPE;DN200X100;DOUBLE SOCKET FLANGE;DI | TEE,PIPE;DN200X100;DOUBLE SOCKET FLANGE;DI | 0 | 0 | EA | YES | 0
Quba1043565 | 1043565 | 02-18-0069 | Quba | Group A | 2 | السيارات الصغيره | B1 | CL | 1 | 0711.B1.CL.01.B.02 | TRANSMISSION; TYPE: UNIT AS; EQPT_MNFR: DAIHATSU; EQPT_MNFR_P_N: 33030-B4010 | TRANSMISSION;PN:33030-B4010;DAIHATSU | جربكس كامل عادي | جربوكس | EA | NO | 4 | ü
Quba1046436 | 1046436 | 03-15-0001 | Quba | Group A | 3 | السباكة | B1 | S | 21 | 0711.B1.S.21.A.01 | دش استحمام كروم ثابت مع خاصية المساج2جالون/دقيقه | HEAD;PLASTIC;CHROMECOATED;FNPT;WITHTWOSPRAYCONTROLSETTING | دش استحمام كروم ثابت مع خاصية المساج2جالون/دقيقه | دش | EA | NO | 5000 | ü | ü |  | ü
Quba1046437 | 1046437 | 03-15-0016 | Quba | Group A | 3 | السباكة | B1 | S | 27 | 0711.B1.S.27.A.02 | دش استحمام كروم | HEAD;SHOWER;PLASTIC;CHROMECOATED;FNPT | دش استحمام كروم | دش | EA | NO | 3720 | ü | ü |  | ü
Quba1043564 | 1043564 | 02-18-0068 | Quba | Group A | 2 | السيارات الصغيره | B1 | CL | 1 | 0711.B1.CL.01.B.01 | TRANSMISSION; EQPT_MNFR: DAIHATSU; EQPT_MNFR_P_N: 35000-B0040 | TRANSMISSION;PN:35000-B0040;DAIHATSU | جربكس كامل اتوماتيك | جربوكس | EA | NO | 3 | ü
Quba1031739 | 1031739 | 0 | Quba | Network A | 0 |  | Y1 |  |  | 0711.Y1.A.01.A.02 | JOINT,EXPNSN;PN:HF00485060;GARDNER DENVER | JOINT,EXPNSN;PN:HF00485060;GARDNER DENVER | 0 | 0 | EA | YES | 0
Quba1043537 | 1043537 | 0 | Quba | Network A | 0 |  | Y1 |  |  | 0711.Y1.A.01.A.02 | VALVE,BALL;65MM;SS | VALVE,BALL;65MM;SS | محبس كورتين 65 ملم | 0 | EA | YES | 5 | ü
Quba1043795 | 1043795 | 02-34-0054 | Quba | Group A | 2 | السيارات الصغيره | B1 | H | 1 | 0711.B1.H.01.B.01 | GENERATOR; TYPE: ASM; ADDITIONAL INFORMATION: 060-002; EQPT_MNFR: ISUZU; EQPT_MNFR_P_N: 8-97351572-0 | GENERATOR;PN:8-97351572-0;ISUZU | دينمو | دينمو | EA | NO | 5 | ü | ü | ü | ü
Quba1043528 | 1043528 | 0 | Quba | Network A | 0 |  | Y1 |  |  | 0711.Y1.A.01.A.02 | PIPEFLANGE;DN300X1000;DI;PN16;SPIGOT | PIPEFLANGE;DN300X1000;DI;PN16;SPIGOT | 0 | 0 | EA | YES | 0
Quba1043529 | 1043529 | 0 | Quba | Network A | 0 |  | Y1 |  |  | 0711.Y1.A.01.A.02 | PIPEFLANGE;DN300X1500;DI;PN16;SPIGOT | PIPEFLANGE;DN300X1500;DI;PN16;SPIGOT | 0 | 0 | EA | YES | 0
Quba1043851 | 1043851 | 02-23-0035 | Quba | Group A | 2 | السيارات الصغيره | B1 | G | 1 | 0711.B1.G.01.D.01 | ALTERNATOR; EQPT_MNFR: DAAN; EQPT_MNFR_P_N: 8972458502 | ALTERNATOR;PN:8972458502;DAAN | دينمو | دينمو | EA | NO | 4 | ü | ü | ü | ü
Quba1043907 | 1043907 | 02-18-0014 | Quba | Group A | 2 | السيارات الصغيره | B1 | M | 20 | 0711.B1.M.20.A.01 | HEAD,LAMP; TYPE: ASSY RH; EQPT MANUFACTURER: DAIHATSU; EQPT MANUFACTURER PART NO: 81110-B4070 | LAMP,HEAD;PN:81110-B4070;DAIHATSU | شمعة امامي يمين | شمعه | EA | NO | 17 | ü | ü | ü | ×
Quba1043526 | 1043526 | 0 | Quba | Network A | 0 |  | Y1 |  |  | 0711.Y1.A.01.A.02 | PIPEFLANGE;DN200X500;DI;PN16;SPIGOT | PIPEFLANGE;DN200X500;DI;PN16;SPIGOT | 0 | 0 | EA | YES | 0
Quba1043535 | 1043535 | 0 | Quba | Network A | 0 |  | Y1 |  |  | 0711.Y1.A.01.A.02 | CAP;60CM;CI;ISO9001 | CAP;60CM;CI;ISO9001 | غطاء منهل مقاس 60 سم | 0 | EA | YES | 15 | ü
Quba1043905 | 1043905 | 02-18-0010 | Quba | Group A | 2 | السيارات الصغيره | B1 | L | 26 | 0711.B1.L.26.A.01 | SAHFT; TYPE: RR AXLE LH; EQPT MANUFACTURER: DAIHATSU; EQPT MANUFACTURER PART NO: 42311-B4010 | SAHFT;PN:42311-B4010;DAIHATSU | عكس خلفي يمين | عكس | EA | NO | 10 | ü | ü | ü | ü
Quba1043538 | 1043538 | 0 | Quba | Network A | 0 |  | Y1 |  |  | 0711.Y1.A.01.A.02 | JOINT;DISMANTLING;DN300 | JOINT;DISMANTLING;DN300 | 0 | 0 | EA | YES | 9 | ü
Quba1046633 | 1046633 | 02-07-0010 | Quba | Group A | 2 | السيارات الصغيره | B1 | E | 1 | 0711.B1.E.01.C.01 | NUT; TYPE: WHEEL; MATERIAL: STAINLESS STEEL; FFT: FOR HILUX 2006;;MANUFACTURER REFERENCES:;;EQPT MANUFACTURER: TOYOTA | NUT;WHEEL;SS;TOYOTA | صامولة كفر | صاموله | EA | NO | 26 | ü | ü | ü | ü |  |  | الصوره
Quba1043796 | 1043796 | 02-34-0055 | Quba | Group A | 2 | السيارات الصغيره | B1 | H | 1 | 0711.B1.H.01.C.01 | RECTIFIER; TYPE: GENERATOR; ADDITIONAL INFORMATION: 066-010; EQPT_MNFR: ISUZU; EQPT_MNFR_P_N: 8-97148169-1 | RECTIFIER;PN:8-97148169-1;ISUZU | كتاوت دينمو | كتاوت | EA | NO | 6 | ü | ü | × | ü
Quba1043852 | 1043852 | 02-23-0036 | Quba | Group A | 2 | السيارات الصغيره | B1 | G | 1 | 0711.B1.G.01.E.01 | CYLINDER; TYPE: BRAKE FLUID; EQPT_MNFR: ISUZU; EQPT_MNFR_P_N: 8-98006942-0 | CYLINDER;PN:8-98006942-0;ISUZU | علبة فرامل رئيسية | علبه | EA | NO | 5 | ü | ü | ü | ü
Quba1043831 | 1043831 | 02-23-0015 | Quba | Group A | 2 | السيارات الصغيره | B1 | BK | 1 | 0711.B1.BK.01.A.01 | LAMP, HEAD; REFERENCE: 9-IZHL047 00 LB A;;MANUFACTURER REFERENCES:;;MANUFACTURER: KOTO; PART_NO: 20-B434-A5-6F | LAMP,HEAD;PN:20-B434-A5-6F;KOTO | شمعة نور امامي يمين | شمعه | EA | NO | 8 | ü
Quba1046634 | 1046634 | 02-07-0014 | Quba | Group A | 2 | السيارات الصغيره | B1 | E | 1 | 0711.B1.E.01.D.01 | BELT, V; TYPE: RIBBED; EQPT MANUFACTURER: TOYOTA; EQPT MANUFACTURER PART NO: 90916-T2024 | BELT,V;PN:90916-T2024;TOYOTA | طقم سيور | سير | EA | NO | 20 | ü | ü | ü | ü |  |  | الصوره
Quba1043906 | 1043906 | 02-18-0013 | Quba | Group A | 2 | السيارات الصغيره | B1 | J | 1 | 0711.B1.J.01.E.01 | SPARK PLUG; TYPE: DENSO XU22PR9; EQPT MANUFACTURER: DAIHATSU; EQPT MANUFACTURER PART NO: 90048-51197 | SPARKPLUG;PN:90048-51197;DAIHATSU | بواجي | بواجي | EA | NO | 216 | ü | ü | ü | ü
Quba1043536 | 1043536 | 0 | Quba | Network A | 0 |  | Y1 |  |  | 0711.Y1.A.01.A.02 | CAP;80CM;CI;ISO9001 | CAP;80CM;CI;ISO9001 | غطاء منهل مقاس 80 سم | 0 | EA | YES | 2 | ü
Quba1043848 | 1043848 | 02-23-0032 | Quba | Group A | 2 | السيارات الصغيره | B1 | G | 1 | 0711.B1.G.01.A.01 | SWITCH; TYPE: COMBINATION; EQPT_MNFR: ISUZU; EQPT_MNFR_P_N: 8-98007718-0 | SWITCH;PN:8-98007718-0;ISUZU | ذراع اشارات وانوار | ذراع | EA | NO | 10 | ü | ü | × | ×
Quba1043904 | 1043904 | 02-18-0009 | Quba | Group A | 2 | السيارات الصغيره | B1 | J | 1 | 0711.B1.J.01.C.01 | SAHFT; TYPE: RR AXLE LH; EQPT MANUFACTURER: DAIHATSU; EQPT MANUFACTURER PART NO: 42312-84010 | SAHFT;PN:42312-84010;DAIHATSU | عكس خلفي شمال | عكس | EA | NO | 4 | ü | ü | × | ü
Quba1043657 | 1043657 | 02-21-0059 | Quba | Group A | 2 | السيارات الصغيره | B1 | F | 1 | 0711.B1.F.01.A.01 | FLUID; TYPE: ATF WS; ADDITIONAL INFORMATION: CONTAINER SIZE: 4 LTR; EQPT MANUFACTURER: TOYOTA; EQPT MANUFACTURER PART NO: 08886-02305 | FLUID;PN:08886-02305;TOYOTA | زيت جرابوكس | زيت | EA | NO | 26 | ü | ü | × | ü
Quba1046631 | 1046631 | 02-07-0089 | Quba | Group A | 2 | السيارات الصغيره | B1 | E | 1 | 0711.B1.E.01.A.01 | PIPE; TYPE: EXHAUST, S/A; EQPT_MNFR: TOYOTA; EQPT_MNFR_P_N: 17401-0C210 | PIPE;EXHAUST;PN:17401-0C210;TOYOTA | شكمان كامل غمارتين | شكمان | EA | NO | 1 | ü | ü | ü | ×
Quba1043661 | 1043661 | 02-17-0002 | Quba | Group A | 2 | السيارات الصغيره | B1 | F | 1 | 0711.B1.F.01.D.01 | SHOE; TYPE: BRAKE; EQPT_MNFR: NM NASHIYAMA CORP; EQPT_MNFR_P_N: CS6715 | SHOE;PN:CS6715;NM-NASHIYAMA | طقم قماش فرامل خلفي | قماش | SET | NO | 5 | ü | ü | ü | ü
Quba1043902 | 1043902 | 02-18-0007 | Quba | Group A | 2 | السيارات الصغيره | B1 | J | 1 | 0711.B1.J.01.B.01 | SPINDLE; TYPE: SUB ASSY ST; EQPT MANUFACTURER: DAIHATSU; EQPT MANUFACTURER PART NO: 35303-97501 | SPINDLE;PN:43401-B4010;DAIHATSU | عكس امامي يمن | عكس | EA | NO | 8 | ü | ü | × | ü
Quba1043731 | 1043731 | 02-37-0079 | Quba | Group A | 2 | السيارات الصغيره | B1 | I | 1 | 0711.B1.I.01.F.01 | PUMP, WATER; TYPE: KIT WITH GASKET; EQPT_MNFR: 8-97021171-1; EQPT_MNFR_P_N: ISUZU | PUMP;PN:8-97021171-1;ISUZU | طلمبة ماء | طرمبه | EA | NO | 5 | ü | ü | ü | ü
Quba1043901 | 1043901 | 02-18-0004 | Quba | Group A | 2 | السيارات الصغيره | B1 | J | 1 | 0711.B1.J.01.A.01 | STRAINER; TYPE: OIL; EQPT MANUFACTURER: DAIHATSU; EQPT MANUFACTURER PART NO: 35303-97501 | STRAINER;PN:35303-97501;DAIHATSU | فلتر جربكس | فلتر | EA | NO | 18 | ü | ü | × | ü
Quba1043578 | 1043578 | 02-23-0037 | Quba | Group A | 2 | السيارات الصغيره | B1 | G | 1 | 0711.B1.G.01.F.01 | CYLINDER; TYPE: CLUTCH SLAVE; EQPT_MNFR: ISUZU; EQPT_MNFR_P_N: 89-97942296-0 | CYLINDER;PN:89-97942296-0;ISUZU | علبة كلتش علوية | علبه | EA | NO | 3 | ü | ü | ü | ü
Quba1046438 | 1046438 | 03-15-0017 | Quba | Group A | 3 | السباكة | B1 | V | 8 | 0711.B1.V.08.A.01 | دش استحمام كروم دائري | HEAD;SHOWER;PLASTIC;CHROMECOATED;FNPT | دش استحمام كروم دائري | دش | EA | NO | 180 | ü | ü |  | ü
Quba1043660 | 1043660 | 02-21-0062 | Quba | Group A | 2 | السيارات الصغيره | B1 | F | 1 | 0711.B1.F.01.C.01 | PAD, BRAKE; TYPE: SHOE ASSY, PARKING; FFT: HAND BRAKE PADS; ADDITIONAL INFORMATION: COMPLETE SET; EQPT_MNFR: TOYOTA; EQPT MANUFACTURER PART NO: 46540-60060 | PAD,BKE;PN:46540-60060;TOYOTA | قماش فرامل اليد | قماش | EA | NO | 5 | ü | ü | × | ü
Quba1046630 | 1046630 | 02-07-0003 | Quba | Group A | 2 | السيارات الصغيره | B1 | E | 2 | 0711.B1.E.02.E.02 | LAMP; TYPE: BULB; VOLTAGE: 12 V; WATTAGE: 23W/8W; EQPT MANUFACTURER: TOYOTA; EQPT MANUFACTURER PART NO: 99132-21230-76 | LAMP,BULB;PN:99132-21230-76;TOYOTA | لمبة خطين 12 فولت | لمبه | EA | NO | 188 | ü | ü | ü | ×
Quba1043659 | 1043659 | 02-21-0061 | Quba | Group A | 2 | السيارات الصغيره | B1 | F | 1 | 0711.B1.F.01.B.01 | FILTER, AIR; TYPE: ELEMENT; EQPT_MNFR: TOYOTA; EQPT_MNFR_P_N: 87139-06050 | FILTER,AIR;PN:87139-06050;TOYOTA | فلتر مكيف | فلتر | EA | NO | 6 | ü | ü | ü | ü
Quba1043729 | 1043729 | 02-37-0077 | Quba | Group A | 2 | السيارات الصغيره | B1 | I | 1 | 0711.B1.I.01.D.01 | THERMOMETER; TYPE: UNI; ADDITIONAL INFORMATION: 060-083; EQPT MANUFACTURER: ISUZU; EQPT MANUFACTURER PART NO: 8-94235691-0 | THERMOMETER;PN:8-94235691-0;ISUZU | ساعة حرارة | ساعه | EA | NO | 9 | ü | ü | ü | ü
Quba1043799 | 1043799 | 02-34-0058 | Quba | Group A | 2 | السيارات الصغيره | B1 | H | 1 | 0711.B1.H.01.F.01 | BEARING; TYPE: ROTOR; ADDITIONAL INFORMATION: 066-003, NSK 6202DW; EQPT_MNFR: ISUZU; EQPT_MNFR_P_N: 8-94121178-0 | BEARING;PN:8-94121178-0;ISUZU | رمان دينمو خلفي | رمان | EA | NO | 14 | ü | ü | × | ü
Quba1043663 | 1043663 | 02-17-0004 | Quba | Group A | 2 | السيارات الصغيره | B1 | F | 1 | 0711.B1.F.01.F.01 | BELT; TYPE: FAN, ALTERNATOR; EQPT_MNFR: MITSUBISHI MOTORS; EQPT_MNFR_P_N: MZ690309 | BELT;PN:MZ690309;MITSUBISHI | سير دينمو | سير | EA | NO | 11 | ü | ü | ü | ü
Quba1043798 | 1043798 | 02-34-0057 | Quba | Group A | 2 | السيارات الصغيره | B1 | H | 1 | 0711.B1.H.01.E.01 | BEARING; TYPE: ROTOR; ADDITIONAL INFORMATION: 066-003, NSK B17-102DG3W; EQPT_MNFR: ISUZU; EQPT_MNFR_P_N: 8-97148112-0 | BEARING;PN:8-97148112-0;ISUZU | رمان دينمو امامي | رمان | EA | NO | 10 | ü | ü | × | ü
Quba1046276 | 1046276 | 02-07-0016 | Quba | Group A | 2 | السيارات الصغيره | B1 | E | 1 | 0711.B1.E.01.E.01 | LOCK; TYPE: CYLINDER, KEY SWITCH; ORIGINAL_MNFR: TOYOTA; ORIGINAL_MNFR_P_N: 69057-0K010 | LOCK;CYLINDER;PN:69057-0K010;TOYOTA | سويتش مع المفتاح | سويتش | EA | NO | 4 | ü | ü | ü | ü
Quba1043849 | 1043849 | 02-23-0033 | Quba | Group A | 2 | السيارات الصغيره | B1 | G | 1 | 0711.B1.G.01.B.01 | BRUSH; TYPE: GENERATOR; EQPT_MNFR: ISUZU; EQPT_MNFR_P_N: 8-94156593-0 | BRUSH;PN:8-94156593-0;ISUZU | فحمات دينمو | فحمه | SET | NO | 5 | ü | ü | × | ü
Quba1043730 | 1043730 | 02-37-0078 | Quba | Group A | 2 | السيارات الصغيره | B1 | I | 1 | 0711.B1.I.01.E.01 | THERMOMETER; ADDITIONAL INFORMATION: 031-001; EQPT MANUFACTURER: ISUZU; EQPT MANUFACTURER PART NO: 8-94472331-1 | THERMOMETER;PN:8-94472331-1;ISUZU | بلف حرارة | بلف | EA | NO | 8 | ü | ü | ü | ü
Quba1043662 | 1043662 | 02-17-0003 | Quba | Group A | 2 | السيارات الصغيره | B1 | F | 1 | 0711.B1.F.01.E.01 | BELT; TYPE: A/C; EQPT_MNFR: MITSUBISHI MOTORS; EQPT_MNFR_P_N: MR148321 | BELT;PN:MR148321;MITSUBISHI | سير مكيف | سير | EA | NO | 4 | ü | ü | ü | ü
Quba1046632 | 1046632 | 02-07-0009 | Quba | Group A | 2 | السيارات الصغيره | B1 | E | 1 | 0711.B1.E.01.B.01 | DRUM, BRAKE; EQPT_MNFR: TOYOTA; EQPT_MNFR_P_N: 42431-0K080 | DRUM,BKE;PN:42431-0K080;TOYOTA | طقم هوبات خلفية | هوب | EA | NO | 4 | ü | ü | ü | ü
Quba1043726 | 1043726 | 02-37-0074 | Quba | Group A | 2 | السيارات الصغيره | B1 | I | 1 | 0711.B1.I.01.A.01 | HOSE; TYPE: WATER R; EQPT MANUFACTURER: ISUZU; EQPT MANUFACTURER PART NO: 8-97071441-1 | HOSE;PN:8-97071441-1;ISUZU | خرطوش راديتر سفلي | خرطوش | EA | NO | 7 | ü | ü | ü | ü
Quba1043728 | 1043728 | 02-37-0076 | Quba | Group A | 2 | السيارات الصغيره | B1 | I | 1 | 0711.B1.I.01.C.01 | PIPE; TYPE: WATER, OUT;ADDITIONAL INFORMATION: 031-049; EQPT_MNFR: ISUZU; EQPT_MNFR_P_N: 8-97078283-1 | PIPE;PN:8-97078283-1;ISUZU | كوع تبريد | كوع | EA | NO | 2 | ü | ü | ü | ü
Quba1046277 | 1046277 | 02-07-0017 | Quba | Group A | 2 | السيارات الصغيره | B1 | E | 1 | 0711.B1.E.01.F.01 | SWITCH; TYPE: HEADLAMP; EQPT_MNFR: TOYOTA; EQPT_MNFR_P_N: 84140-0K050 | SWITCH;PN:84140-0K050;TOYOTA | ذراع اشاره ونور | ذراع | EA | NO | 1 | ü | ü | ü | ü
Quba1043850 | 1043850 | 02-23-0034 | Quba | Group A | 2 | السيارات الصغيره | B1 | G | 1 | 0711.B1.G.01.C.01 | BEARING; TYPE: ROTOR, GENERATOR; ADDITIONAL INFORMATION: 066-003,NSK 6202 DW; EQPT_MNFR: ISUZU; EQPT_MNFR_P_N: 8-97248128-0 | BEARING;PN:8-97248128-0;ISUZU | طقم رمان بلي دينمو | رمان | SET | NO | 5 | ü | ü | × | ü
Quba1043727 | 1043727 | 02-37-0075 | Quba | Group A | 2 | السيارات الصغيره | B1 | I | 1 | 0711.B1.I.01.B.01 | BELT; TYPE: COOLING; ADDITIONAL INFORMATION: 033-036; EQPT MANUFACTURER: ISUZU; EQPT MANUFACTURER PART NO: 1-13671216-1 | BELT;PN:1-13671216-1;ISUZU | سير ماكينة | سير | EA | NO | 3 | ü | ü | ü | ü
Quba1043794 | 1043794 | 02-34-0053 | Quba | Group A | 2 | السيارات الصغيره | B1 | H | 1 | 0711.B1.H.01.A.01 | BRUSH, CARBON; TYPE: STARTER; ADDITIONAL INFORMATION: 065-020; EQPT_MNFR: ISUZU; EQPT_MNFR_P_N: 8-94152970-0 | BRUSH,CBN;PN:8-94152970-0;ISUZU | فحمات سلف | فحمه | EA | NO | 15 | ü | ü | × | ü
Quba1043797 | 1043797 | 02-34-0056 | Quba | Group A | 2 | السيارات الصغيره | B1 | H | 1 | 0711.B1.H.01.D.01 | BRUSH; TYPE: GENERATOR; ADDITIONAL INFORMATION: 06029; EQPT_MNFR: ISUZU; EQPT_MNFR_P_N: 8-97084356-0 | BRUSH;PN:8-97084356-0;ISUZU | فحمات دينمو | فحمه | EA | NO | 4 | ü | ü | × | ü
Quba1037791 | 1037791 | 0 | Quba | Group A | 0 |  | B1 | CL | 1 | 0711.B1.CL.01.D.01 | METER,WTR;ELCTRNC;1.5M3/HR;SENSUS | METER,WTR;ELCTRNC;1.5M3/HR;SENSUS | عداد قياس تدفق المياه 1.5 بوصه | عداد | EA | YES | 700 | ü
Quba1043998 | 1043998 | 16-38-0004 | Quba | Group A | 16 | معدات ثقيله | B1 | M | 1 | 0711.B1.M.01.D.01 | ROD; TYPE: CONNECTING; FFT: FOR 434 CANAL MULLER WINCH; ADDITIONAL INFORMATION: WITH CRANK SHAFT; MATERIAL: STAINLESS STEEL; REFERENCE: 6600018190 | ROD;CONNECTING;SS | عمود كرنك | عمود | EA | NO | 2 | ü | ü | ü | ü
Quba1046777 | 1046777 | 12-50-0001 | Quba | Group A | 12 | المضخات | B1 | CJ | 1 | 0711.B1.CJ.01.E.03 | PUMP; CAPACITY: 36 M3/HR; DRIVER: MOTOR; POWER_RATING: 3 KW; ELECTRICAL_RATING: 220/380V 10.5/5.8A 60 HZ; SPEED: 1750 RPM; ADDITIONAL INFORMATION: H-MAX: 29 M; ORDER NO: S1752; SEAL TYPE: SQQE; POWER: 4 HP; FFT: WITH MOTOR; MOTOR MODEL: Y2K; MOTOR SPEED: 3400 RPM; IN CL: F; ENCLOSURE: IP55; MANUFACTURER REFERENCES:;;EQUIPMENT_MANUFACTURER: SPCO; EQUIPMENT_MANUFACTURER_MODEL_NO: VM32-1-2; MOTOR MANUFACTURER: SPCO; MOTOR MANUFACTURER PART NO: S18020054 | PUMP;4HP;PN:VM32-1-2;SPCO | مضخة مياه رأسية تصريف 30م3 /س رفع 15م | مضخه | EA | YES | 2 | ü |  | ü
Quba1046790 | 1046790 | 10-03-0033 | Quba | Group A | 10 | الأجهزة السلكية واللاسلكية | B1 | CK | 1 | 0711.B1.CK.01.B.02 | DUCT; TYPE: FIBER OPTIC RODE; MATERIAL: RUBBER; ADDITIONAL INFORMATION: FIBER PULL; CART: METAL; LENGTH: 300 M; DIA: 11MM; COLOR: YELLOW; INNER ROD: FIBER GLASS; JACKET: ABS; CONTAINER: ROLL; REFERENCE: HT-FPUL300/11; MANUFACTURER REFERENCES:;;MANUFACTURER: HI-TECH; PART_NO: SANAHTFP30011 | DUCT;PN:SANAHTFP30011;HI-TECH | سستة سحب كيبلات ارضية سميكة 300م | سوسته | EA | YES | 2 | ü | ü |  | ü
Quba1046778 | 1046778 | 12-50-0002 | Quba | Group A | 12 | المضخات | B1 | CJ | 1 | 0711.B1.CJ.01.D.03 | PUMP; CAPACITY: 20.5 M3/HR; DRIVER: MOTOR; POWER_RATING: 4 KW; ELECTRICAL_RATING: 60 HZ; SPEED: 1750 RPM; ADDITIONAL INFORMATION: H-MAX: 61.5 M3/HR; ORDER NO: S2154; SEAL TYPE: SQQE; FFT: WITH MOTOR; MOTOR MODEL: Y2K; MOTOR SPEED: 3440 RPM; IN CL: F; ENCLOSURE: IP55; MANUFACTURER REFERENCES:;;EQUIPMENT_MANUFACTURER: SPCO; EQUIPMENT_MANUFACTURER_MODEL_NO: VM15-2 | PUMP;5.5HP;PN:VM15-2;SPCO | مضخة مياه رأسية تصريف 20م3 /س رفع 25م | مضخه | EA | YES | 2 | ü |  | ü
Quba1046789 | 1046789 | 10-03-0032 | Quba | Group A | 10 | الأجهزة السلكية واللاسلكية | B1 | CK | 1 | 0711.B1.CK.01.A.01 | DUCT; TYPE: FIBER OPTIC RODE; MATERIAL: RUBBER; ADDITIONAL INFORMATION: METAL CART; LENGTH: 100 M; DIA: 11MM; COLOR: YELLOW; INNER ROD: FIBER GLASS; JACKET: ABS; CONTAINER: ROLL; REFERENCE: HT-FPUL100/11; MANUFACTURER REFERENCES:;;MANUFACTURER: HI-TECH; PART_NO: SANAHTFP10011 | DUCT;PN:SANAHTFP10011;HI-TECH | سستة سحب كيبلات ارضية سميكة 100م | سوسته | EA | YES | 3 | ü | ü |  | ü
Quba1046874 | 1046874 | 14-01-0040 | Quba | Group A | 14 | عدة الورش | B1 | CK | 1 | 0711.B1.CK.01.A.01 | SAW; TYPE: CUTTING; RATING: 220 V; SPEED: 4400 RPM; 7.5 HP; WHEEL: 14 IN; REFERENCE NO: 970077;;MANUFACTURER REFERENCES:;;MANUFACTURER: STANLEY; MODEL_NO: RABBIT 351 | SAW;MM:RABBIT-351;MEP | فيبر قطع حديد بقاعدة 14 بوصة 7.5 حصان 220 فولت | فيبر | EA | YES | 2 | ü | ü | ü | ü
Quba1044183 | 1044183 | 16-26-0004 | Quba | Group A | 16 | معدات ثقيله | B1 | N | 1 | 0711.B1.N.01.F.01 | PUMP; TYPE: GP WATER; REFERENCE: 154-3947; EQPT_MNFR: CATERPILLAR; EQPT_MNFR_P_N: 172-7772 | PUMP;PN:172-7772;CATERPILLAR | طلمبة ماء | طرمبه | EA | NO | 1 | ü | ü | × | ü
Quba1046652 | 1046652 | 16-45-0012 | Quba | Group A | 16 | معدات ثقيله | B1 | L | 1 | 0711.B1.L.01.B.01 | ALTERNATOR; AMPERAGE: 35 A; VOLTAGE: 24 V; ADDITIONAL INFORMATION: OCM PN: 102211-2820; OCM DETAILS: DENSO; MANUFACTURER REFERENCES:;;MANUFACTURER: KOMATSU; PART_NO: 600-861-3411 | ALTERNATOR;PN:600-861-3411;KOMATSU | سلف | سلف | EA | NO | 1 | ü | ü | ü | ü
Quba1046774 | 1046774 | 12-29-0001 | Quba | Group A | 12 | المضخات | B1 | CJ | 1 | 0711.B1.CJ.01.E.02 | PUMP; DRIVER: MOTOR; RATING: 4 KW, 5.5 HP, 60 HZ, 220/380 V, 15.5/8.5 A; SPEED: 1750 RPM; ADDITIONAL INFORMATION: US ELECTRIC MOTOR; IMPELLER DIA: 38 IN; POWER: 60 HP; HEAD: 360 FT; FLOW RATE: 160 GPM; FFT: WITH 3 PH INDUCTION MOTOR; MOTOR SPEED: 1450/1750 RPM; IN CL: F; ENCLOSURE: IP55; AMP TEMP: 50 DEG C; CROMPTON PARKINSON; MANUFACTURER REFERENCES:;;MANUFACTURER: CRANE; MANUFACTURER PART NO: N80-160-10; MOTOR MANUFACTURER: CROMPTON PARKINSON | PUMP;5.5HP;PN:N80-160-10;CRANE | مضخة طاردة مركزية كاملة بالمحرك الكهربائي 150/ج/د | مضخه | EA | YES | 1 | ü |  | ü
Quba1046651 | 1046651 | 16-45-0011 | Quba | Group A | 16 | معدات ثقيله | B1 | L | 1 | 0711.B1.L.01.A.01 | STARTER, ELECTRIC MOTOR; RATING: 24 V, 4.5 KW; MANUFACTURER REFERENCES:;;MANUFACTURER: KOMATSU; MANUFACTURER PART NO: 600-863-4110; SPARE_SUPPLIER_P_N: 228000-4992; SPARE_SUPPLIER: DENSO | STARTER,EMTR;PN:600-863-4110;KOMATSU | دينمو | دينمو | EA | NO | 1 | ü | ü | ü | ü
Quba1046871 | 1046871 | 14-03-0018 | Quba | Group A | 14 | عدة الورش | B1 | CK | 1 | 0711.B1.CK.01.C.01 | SCAFFOLD; SIZE: LG 9 M; MATERIAL: STAINLESS STEEL; FFT: WITH WHEEL; REFERENCE: 200; MANUFACTURER: MARCHETTI | SCAFFOLD;LG:9M;STEEL;MARCHETTI | سقاله ألمنيوم مواسير قطر 1.5 بوصة ارتفاع 9 متر كاملة | سقاله | EA | YES | 1 | ü | ü |  | ü
Quba1046641 | 1046641 | 16-44-0043 | Quba | Group A | 16 | معدات ثقيله | B1 | L | 1 | 0711.B1.L.01.E.01 | KIT; TYPE: PACKING; ADDITIONAL INFORMATION: CYLINDER SEAL; MANUFACTURER REFERENCES:;;EQPT MANUFACTURER: NISSAN DIESEL MOTOR CO LTD; EQPT MANUFACTURER PART NO: 58099-L9000 | KIT;PN:58099-L9000;NISSAN | اصلاح بستم | اصلاح | SET | NO | 4 | ü | ü | ü | ü
Quba1046642 | 1046642 | 16-44-0044 | Quba | Group A | 16 | معدات ثقيله | B1 | L | 1 | 0711.B1.L.01.F.01 | KIT; TYPE: PACKING; MANUFACTURER REFERENCES:;;EQPT MANUFACTURER: NISSAN DIESEL MOTOR CO LTD; EQPT MANUFACTURER PART NO: 58699-L9010 | KIT;PN:58699-L9010;NISSAN | اصلاح بستم | اصلاح | SET | NO | 4 | ü | ü | ü | ü
Quba1043997 | 1043997 | 16-38-0003 | Quba | Group A | 16 | معدات ثقيله | B1 | M | 1 | 0711.B1.M.01.C.01 | RING, PISTON; FFT: REFERENCE NO: FOR 434 CANAL MULLER WINCH; ADDITIONAL INFORMATION: PACKAGE: SET | RING,PIS;REF:550064 | طقم شنبر | شنبر | EA | NO | 4 | ü | ü | ü | ×
Quba1046869 | 1046869 | 14-03-0005 | Quba | Group A | 14 | عدة الورش | B1 | CK | 1 | 0711.B1.CK.01.F.01 | LADDER, STEP; SIZE: 3 M; MATERIAL: ALUMINIUM; ADDITIONAL INFORMATION: NO_OF_STEPS: 10; MANUFACTURER: ZAMIL; MANUFACTURER MODEL: DPL-10 | LADDER,STEP;SIZE:3M;ALUMINIUM;ZAMIL | سلم مزدوج مقاس 3متر | سلم | EA | YES | 3 | ü | ü |  | ü
Quba1046654 | 1046654 | 16-45-0017 | Quba | Group A | 16 | معدات ثقيله | B1 | L | 1 | 0711.B1.L.01.D.01 | فلتر ديل 19121-311-600 | FILTER,FUEL;PN:600-311-9121;KOMATSU | فلتر ديل 19121-311-600 | فلتر | EA | NO | 9 | ü | ü | ü | ü
Quba1044181 | 1044181 | 16-26-0002 | Quba | Group A | 16 | معدات ثقيله | B1 | N | 1 | 0711.B1.N.01.D.01 | JOINT, UNIVERSAL; TYPE: SPIDER AND BRG A; ADDITIONAL INFORMATION: PACKING: KIT; EQPT MANUFACTURER: CATERPILLAR; EQPT MANUFACTURER PART NO: 8D-7719 | JOINT,UNV;PN:8D-7719;CATERPILLAR | صليب عمود دوران | صليب | EA | NO | 1 | ü | ü | ü | ü
Quba1046772 | 1046772 | 12-24-0002 | Quba | Group A | 12 | المضخات | B1 | CJ | 1 | 0711.B1.CJ.01.E.01 | PUMP; DRIVER: MOTOR; RATING: 220/380/440V 16/10/8A, 5.5 HP, 3 PH, 60 HZ; SPEED: 1750 RPM; ADDITIONAL INFORMATION: US ELECTRIC MOTOR; POWER: 5.5 HP; HEAD: 45 FT; DUTY FLOW: 150 GPM; FFT: WITH MOTOR; MOTOR SPEED: 1720 RPM; IN CL: F; REFERENCE: ID NO: G72435W07W1460743F; MANUFACTURER REFERENCES:;;MANUFACTURER: CRANE; MANUFACTURER PART NO: N80-160 | PUMP;5.5HP;PN:N80-160;CRANE | مجموعة ضخ كاملة كرين 16-1650-780 تصريف 150 جالون | 0 | EA | YES | 2 | ü |  | ü
Quba1044203 | 1044203 | 16-27-0023 | Quba | Group A | 16 | معدات ثقيله | B1 | N | 1 | 0711.B1.N.01.B.01 | FILTER, OIL; TYPE: HYDRAULIC ELEMENT; EQPT MANUFACTURER: CATERPILLAR; EQPT MANUFACTURER PART NO: 1R-0722 | FILTER,OIL;PN:1R-0722;CATERPILLAR | فلتر هيدروليك | فلتر | EA | NO | 6 | ü | ü | ü | ü
Quba1044182 | 1044182 | 16-26-0003 | Quba | Group A | 16 | معدات ثقيله | B1 | N | 1 | 0711.B1.N.01.E.01 | BELT; TYPE: V RIBBED; SIZE: 22 X 1918 MM; ADDITIONAL INFORMATION: PACKAGE: PAIR OF TWO; EQPT_MNFR: CATERPILLAR; EQPT_MNFR_P_N: 8S-1475 | BELT,V;PN:8S-1475;CATERPILLAR | طقم سير ماكينة (الطقم 2قطعه) | سير | EA | NO | 1 | ü | ü | ü | ü
Quba1043999 | 1043999 | 16-38-0005 | Quba | Group A | 16 | معدات ثقيله | B1 | M | 1 | 0711.B1.M.01.E.01 | FILTER; TYPE: ASSY; FFT: FOR 434 CANAL MULLER WINCH; ADDITIONAL INFORMATION: WITH CRANK SHAFT; MATERIAL: ALUMINUM BODY; REFERENCE: G-12H-10 | FILTER;ASSY;ALUMINUM | كاتم صوت كنداسه | كاتم | EA | NO | 1 | ü | ü | ü | ü
Quba1044204 | 1044204 | 16-27-0024 | Quba | Group A | 16 | معدات ثقيله | B1 | N | 1 | 0711.B1.N.01.C.01 | فلتر جيربكس | ELEMENT,FIL:PN:1R-0746;CATERPILLAR | فلتر جيربكس | فلتر | EA | NO | 7 | ü | ü | ü | ü
Quba1046867 | 1046867 | 14-03-0011 | Quba | Group A | 14 | عدة الورش | B1 | CK | 1 | 0711.B1.CK.01.F.01 | LADDER, STEP; SIZE: 1.5 M; MATERIAL: ALUMINIUM; ADDITIONAL INFORMATION: NO_OF_STEPS: 5; MANUFACTURER: ZAMIL; MANUFACTURER MODEL: DPL-05 | LADDER,STEP;SIZE:1.5M;ALUMINIUM;ZAMIL | سلم مزدوج 1.5 متر | سلم | EA | YES | 1 | ü | ü |  | ü
Quba1043995 | 1043995 | 16-38-0001 | Quba | Group A | 16 | معدات ثقيله | B1 | M | 1 | 0711.B1.M.01.A.01 | CYLINDER; TYPE: COOLING FIN; FFT: FOR 434 CANAL MULLER WINCH; MANUFACTURER_REFERENCES:;;ORIGINAL_MNFR: SACHS; ORIGINAL_MNFR_P_N: 1487013000 | CYLINDER;PN:1487013000;SACHS | اسطوانه | اسطوانه | EA | NO | 3 | ü | ü | ü | ü
Quba1043996 | 1043996 | 16-38-0002 | Quba | Group A | 16 | معدات ثقيله | B1 | M | 1 | 0711.B1.M.01.B.01 | PISTON; TYPE: ASSY; FFT: FOR 434 CANAL MULLER WINCH; MANUFACTURER_REFERENCES:;;ORIGINAL_MNFR: SACHS; ORIGINAL_MNFR_P_N: 0986434005 | PISTON;PN:0986434005;SACHS | بستم | بستم | EA | NO | 1 | ü | ü | ü | ü
Quba1046653 | 1046653 | 16-45-0014 | Quba | Group A | 16 | معدات ثقيله | B1 | L | 1 | 0711.B1.L.01.C.01 | HOSE; FFT: FOR FD50AT KOMATSU FORKLIFT; MANUFACTURER_REFERENCES:;;ORIGINAL_MNFR: KOMATSU; ORIGINAL_MNFR_P_N: 3EC | HOSE;PN:3EC;KOMATSU | لي راديتر سفلي | لي | EA | NO | 1 | ü | ü | ü | ü
Quba1046764 | 1046764 | 10-02-0036 | Quba | Group A | 10 | الأجهزة السلكية واللاسلكية | B1 | CK | 1 | 0711.B1.CK.01.B.01 | TRAY; TYPE: CONDUIT; SIZE: LG 2 M X WD 100 MM X DP 110 MM; MATERIAL: ALUMINIUM; FFT: WITH COVER | TRAY;CONDUIT;LG2MXWD100MMXDP110MM | مجرى كابلات تليفون حديد بالغطاء 10×10 سم | مجرى | EA | NO | 4 | ü | ü |  | ü
Quba1044199 | 1044199 | 16-27-0016 | Quba | Group A | 16 | معدات ثقيله | B1 | N | 1 | 0711.B1.N.01.A.01 | ELBOW;;MANUFACTURER REFERENCES:;;EQPT_MNFR: CATERPILLAR; EQPT_MNFR_P_N: 3R-1317 | ELBOW;PN:3R-1317;CATERPILLAR | خرطوش راديتر سفلي | خرطوش | EA | NO | 1 | ü | ü | ü | ü
Quba1007127 | 1007127 | 0 | Quba | Group A | 0 |  | B1 | CL | 2 | 0711.B1.CL.02.D.01 | VALVE,BTF;MM:EN 593;INTEREX | VALVE,BTF;MM:EN 593;INTEREX | محبس فراشة 350 ضغط 16 | 0 | EA | YES | 12 | ü
Quba1013053 | 1013053 | 0 | Quba | Group A | 0 |  | B1 | CL | 2 | 0711.B1.CL.02.F.01 | TRANSFORMER,PWR;PN:TOH1000;ABB | TRANSFORMER,PWR;PN:TOH1000;ABB | 0 | 0 | EA | YES | 3 | ü
Quba1011531 | 1011531 | 0 | Quba | Group A | 0 |  | B1 | CK | 2 | 0711.B1.CK.02.A.01 | CHLORINATOR;CAPITAL CONTROLS | CHLORINATOR;CAPITAL CONTROLS | 0 | 0 | SET | YES | 2 | ü
Quba1011962 | 1011962 | 0 | Quba | Group A | 0 |  | B1 | CK | 1 | 0711.B1.CK.01.D.01 | MOTOR,ELE;186.KW;480V 60HZ;PH3;1780RPM | MOTOR,ELE;186.KW;480V 60HZ;PH3;1780RPM | 0 | 0 | EA | YES | 1 | ü
Quba1015416 | 1015416 | 0 | Quba | Group A | 0 |  | B1 | CL | 2 | 0711.B1.CL.02.A.01 | BATTERY,DRY;PN:1104;MM:MC47P;ALCAD | BATTERY,DRY;PN:1104;MM:MC47P;ALCAD | 0 | 0 | EA | YES | 30 | ü | ü
Quba1043668 | 1043668 | 02-17-0014 | Quba | Group A | 2 | السيارات الصغيره | B1 | F | 2 | 0711.B1.F.02.E.01 | CAP; TYPE: RADIATOR; EQPT_MNFR: MITSUBISHI MOTORS; EQPT_MNFR_P_N: MR597126 | CAP;PN:MR597126;MITSUBISHI | غطاء راديتر | غطا | EA | NO | 5 | ü | ü | × | ü
Quba1043908 | 1043908 | 02-18-0015 | Quba | Group A | 2 | السيارات الصغيره | B1 | N | 8 | 0711.B1.N.08.A.01 | HEAD,LAMP; TYPE: ASSY RH; EQPT MANUFACTURER: DAIHATSU; EQPT MANUFACTURER PART NO: 81150-B4070 | LAMP,HEAD;PN:81150-B4070;DAIHATSU | شمعة امامي شمال | شمعه | EA | NO | 21 | ü | ü | × | ×
Quba1043723 | 1043723 | 02-37-0071 | Quba | Group A | 2 | السيارات الصغيره | B1 | I | 2 | 0711.B1.I.02.E.01 | ROD; TYPE: METAL SET, BEARING SLEEVE; ADDITIONAL INFORMATION: 015-073; EQPT MANUFACTURER: ISUZU; EQPT MANUFACTURER PART NO: 9-12271608-0 | ROD;CONNECTING;PN:9-12271608-0;ISUZU | طقم سبائك مع الشنبر(طقم2حبه) | سبيكه | EA | NO | 11 | ü | ü | ü | ü
Quba1045981 | 1045981 | 03-14-0089 | Quba | Group A | 3 | السباكة | B1 | V | 1 | 0711.B1.V.01.C.01 | SHOWER; TYPE: MIXER; MATERIAL: CHROME STEEL; INLET: FNPT; FFT: CHROME HOSE AND SHOWER ROSE; ORIGINAL_MNFR: OTTONE MELODA RUBINETTERIE; ORIGINAL_MNFR_P_N: 60320-0100; REFERENCE: M0040 CUSIO | SHOWER;MIXER;STEEL;60320-0100;OTTONE | خلاط دوش كامل تلفون | خلاط | EA | YES | 27 | ü | ü |  | ü
Quba1043582 | 1043582 | 02-23-0041 | Quba | Group A | 2 | السيارات الصغيره | B1 | G | 2 | 0711.B1.G.02.D.01 | STARTER; TYPE: ASSY; EQPT_MNFR: ISUZU; EQPT_MNFR_P_N: 8-98028198-0 | STARTER;PN:8-98028198-0;ISUZU | سلف | سلف | EA | NO | 6 | ü | ü | ü | ü
Quba1043722 | 1043722 | 02-37-0069 | Quba | Group A | 2 | السيارات الصغيره | B1 | I | 2 | 0711.B1.I.02.D.01 | CRANKSHAFT; FFT: FOR V4 ENG | CRANKSHAFT;FOR V4 ENG | عامود كرنك | عمود | EA | NO | 1 | ü | ü | ü | ü
Quba1043832 | 1043832 | 02-23-0016 | Quba | Group A | 2 | السيارات الصغيره | B1 | BK | 2 | 0711.B1.BK.02.A.01 | LAMP, HEAD; REFERENCE: 90-IZHL047 00 RB A;;MANUFACTURER REFERENCES:;;MANUFACTURER: KOTO; PART_NO: 20-B433-A5-6F | LAMP,HEAD;PN:20-B433-A5-6F;KOTO | شمعة نور أمامي يسار | شمعه | EA | NO | 8 | ü
Quba1043790 | 1043790 | 02-34-0049 | Quba | Group A | 2 | السيارات الصغيره | B1 | H | 2 | 0711.B1.H.02.C.01 | STARTER; TYPE: ASM; ADDITIONAL INFORMATION: 060-001; ORIGINAL_MNFR: ISUZU; ORIGINAL_MNFR_P_N: 8-97172211-2 | STARTER;PN: 8-97172211-2;ISUZU | سلف | سلف | EA | NO | 2 | ü | ü | ü | ü
Quba1043791 | 1043791 | 02-34-0050 | Quba | Group A | 2 | السيارات الصغيره | B1 | H | 2 | 0711.B1.H.02.D.01 | SWITCH; TYPE: ENGAGE; ADDITIONAL INFORMATION: SWITCH END GUAGE; REFERENCE: 065-031; MANUFACTURER: ISUZU; EQPT MANUFACTURER PART NO: 8-97161789-0 | SWITCH;PN:8-97161789-0;ISUZU | دقمة سلف | دقمه | EA | NO | 10 | ü | ü | × | ü
Quba1043912 | 1043912 | 02-18-0019 | Quba | Group A | 2 | السيارات الصغيره | B1 | J | 2 | 0711.B1.J.02.E.01 | RADIATOR; TYPE: ASSY; EQPT MANUFACTURER: DAIHATSU; EQPT MANUFACTURER PART NO: 16400-B1160 | RADIATOR;PN:16400-B1160;DAIHATSU | راديتر ماء | راديتر | EA | NO | 4 | ü | ü | × | ü
Quba1043667 | 1043667 | 02-17-0012 | Quba | Group A | 2 | السيارات الصغيره | B1 | F | 2 | 0711.B1.F.02.D.01 | PUMP, WATER; TYPE: KIT; EQPT_MNFR: MD974748; EQPT_MNFR_P_N: MITSUBISHI | PUMP;PN:MD974748;MITSUBISHI | طلمبة ماء مع الوجة | طرمبه | EA | NO | 2 | ü | ü | ü | ü
Quba1043665 | 1043665 | 02-17-0006 | Quba | Group A | 2 | السيارات الصغيره | B1 | F | 2 | 0711.B1.F.02.B.01 | سير تيمن | سير تيمن | سير تيمن | سير | EA | NO | 7 | ü | ü | ü | ü
Quba1043911 | 1043911 | 02-18-0018 | Quba | Group A | 2 | السيارات الصغيره | B1 | J | 2 | 0711.B1.J.02.D.01 | DISC; TYPE: FR; EQPT MANUFACTURER: DAIHATSU; EQPT MANUFACTURER PART NO: 43512-B4010 | DISC,FR;PN:43512-B4010;DAIHATSU | هوب امامي | هوب | EA | NO | 7 | ü | ü | × | ü
Quba1043788 | 1043788 | 02-34-0047 | Quba | Group A | 2 | السيارات الصغيره | B1 | H | 2 | 0711.B1.H.02.A.01 | KIT; TYPE: REPAIR, SDR; ADDITIONAL INFORMATION: 440-001; EQPT MANUFACTURER: ISUZU; EQPT MANUFACTURER PART NO: 8-97218602-1 | KIT;PN:8-97218602-1;ISUZU | طقم اصلاح دودة دركسيون | اصلاح | EA | NO | 3 | ü | ü | × | ü
Quba1046792 | 1046792 | 0 | Quba | Group A | 0 |  | B1 | AA | 27 | 0711.B1.AA.27.C.01 | MONITOR,CPT;PN:P201;HP | MONITOR,CPT;PN:P201;HP | شاشة 20 بوصه | 0 | EA | YES | 1 | ü | ü | ü | ü
Quba1043584 | 1043584 | 02-23-0044 | Quba | Group A | 2 | السيارات الصغيره | B1 | G | 2 | 0711.B1.G.02.F.01 | SWITCH; TYPE: STARTER, SOLENOID; EQPT MANUFACTURER: ISUZU; EQPT MANUFACTURER PART NO: 8-97365923-0 | SWITCH;PN:8-97365923-0;ISUZU | دقمة سلف | دقمه | EA | NO | 5 | ü | ü | ü | ü
Quba1043910 | 1043910 | 02-18-0017 | Quba | Group A | 2 | السيارات الصغيره | B1 | M | 18 | 0711.B1.M.18.D.01 | LAMP; TYPE: ASSY RR COMB; EQPT MANUFACTURER: DAIHATSU; EQPT MANUFACTURER PART NO: 81560-B4060 | LAMP;PN:81560-B4060;DAIHATSU | اسطب خلفي شمال | اسطب | EA | NO | 5 | ü | ü | ü | ×
Quba1043719 | 1043719 | 02-37-0063 | Quba | Group A | 2 | السيارات الصغيره | B1 | I | 2 | 0711.B1.I.02.A.01 | ROD; TYPE: ASM, CONN; ADDITIONAL INFORMATION: 015-084; EQPT_MNFR: ISUZU; EQPT_MNFR_P_N: 8-97011030-0 | ROD;PN:8-97011030-0;ISUZU | ذراع بستم | ذراع | EA | NO | 3 | ü | ü | ü | ü
Quba1043669 | 1043669 | 02-17-0019 | Quba | Group A | 2 | السيارات الصغيره | B1 | F | 2 | 0711.B1.F.02.F.01 | BLADE; TYPE: WINDS; EQPT_MNFR: MITSUBISHI; EQPT_MNFR_P_N: 8250A375 | BLADE;PN:8250A375;MITSUBISHI | مساحات زجاج امامي | مساحه | SET | NO | 9 | ü | ü | × | ü
Quba1046283 | 1046283 | 02-07-0028 | Quba | Group A | 2 | السيارات الصغيره | B1 | E | 2 | 0711.B1.E.02.F.01 | SENSOR, TEMPERATURE; TYPE: WATER; EQPT_MNFR: TOYOTA; EQPT_MNFR_P_N: 89422-33030 | SENSOR,TEMP;PN:89422-33030;TOYOTA | ساعة حراره | ساعه | EA | NO | 10 | ü | ü | ü | ü
Quba1046281 | 1046281 | 02-07-0026 | Quba | Group A | 2 | السيارات الصغيره | B1 | E | 2 | 0711.B1.E.02.D.01 | REGULATOR; TYPE: A/S, FR, RH; EQPT_MNFR: MITSUBISHI; EQPT_MNFR_P_N: 6910-0K010 | REGULATOR;PN:6910-0K010;TOYOTA | ماكينة زجاج امامي يمين | مكينه | EA | NO | 6 | ü | ü | ü | ü
Quba1043909 | 1043909 | 02-18-0016 | Quba | Group A | 2 | السيارات الصغيره | B1 | J | 2 | 0711.B1.J.02.B.01 | LAMP; TYPE: ASSY RR COMB; EQPT MANUFACTURER: DAIHATSU; EQPT MANUFACTURER PART NO: 81550-B4060 | LAMP;PN:81550-B4060;DAIHATSU | اسطب خلفي يمين | اسطب | EA | NO | 3 | ü | ü | × | ü
Quba1043789 | 1043789 | 02-34-0048 | Quba | Group A | 2 | السيارات الصغيره | B1 | H | 2 | 0711.B1.H.02.B.01 | PLUG,SEAL; TYPE: ASM; ADDITIONAL INFORMATION: 440-056; EQPT_MNFR: ISUZU; ORIGINAL_MNFR: ISUZU; ORIGINAL_MNFR_P_N: 8-97076364-1 | PLUG,SEAL;PN: 8-97076364-1;ISUZU | رمان دودة دركسيون | رمان | EA | NO | 3 | ü | ü | × | ü
Quba1046280 | 1046280 | 02-07-0025 | Quba | Group A | 2 | السيارات الصغيره | B1 | E | 2 | 0711.B1.E.02.C.01 | REGULATOR; TYPE: LEFT GLASS WINDOW; EQPT_MNFR: MITSUBISHI; EQPT_MNFR_P_N: 69820-0K010 | REGULATOR;PN:69820-0K010;TOYOTA | ماكينة زجاج امامي شمال | مكينه | EA | NO | 5 | ü | ü | ü | ü
Quba1043666 | 1043666 | 02-17-0008 | Quba | Group A | 2 | السيارات الصغيره | B1 | F | 2 | 0711.B1.F.02.C.01 | FILTER, AIR; TYPE: ELEMENT SUB ASSY; EQPT_MNFR: SAKURA; EQPT_MNFR_P_N: A-1517 | FILTER,AIR;PN:A-1517;SAKURA | فلتر هواء | فلتر | EA | NO | 3 | ü | ü | ü | ü
Quba1043664 | 1043664 | 02-17-0005 | Quba | Group A | 2 | السيارات الصغيره | B1 | F | 2 | 0711.B1.F.02.A.01 | BELT; TYPE: FAN, ALTERNATOR; EQPT_MNFR: MITSUBOSHI BELTING LTD; EQPT_MNFR_P_N: MFMP3014 | BELT;PN:MFMP3014;MITSUBISHI | سير دركسون | سير | EA | NO | 4 | ü | ü | × | ü
Quba1043721 | 1043721 | 02-37-0065 | Quba | Group A | 2 | السيارات الصغيره | B1 | I | 2 | 0711.B1.I.02.C.01 | ELEMENT; TYPE: KIT; ADDITIONAL INFORMATION: 005-001; EQPT_MNFR: ISUZU; EQPT_MNFR_P_N: 9-88511194-2 | ELEMENT;PN:9-88511194-2;ISUZU | فلتر زيت | فلتر | EA | NO | 42 | ü | ü | ü | ü
Quba1043720 | 1043720 | 02-37-0064 | Quba | Group A | 2 | السيارات الصغيره | B1 | I | 2 | 0711.B1.I.02.B.01 | GASKET; TYPE: ENG SET; ADDITIONAL INFORMATION: 005-001; EQPT_MNFR: ISUZU; EQPT_MNFR_P_N: 5-87810726-5 | GASKET;PN:5-87810726-5;ISUZU | طقم وجية ماكينة | وجه | EA | NO | 1 | ü | ü | × | ü
Quba1043793 | 1043793 | 02-34-0052 | Quba | Group A | 2 | السيارات الصغيره | B1 | H | 2 | 0711.B1.H.02.F.01 | BEARING; TYPE: ROTOR; ADDITIONAL INFORMATION: 065-009,NMB 608D; ORIGINAL_MNFR: ISUZU; ORIGINAL_MNFR_P_N: 8-97025676-0 | BEARING;PN: 8-97025676-0;ISUZU | جلب سلف | جلبه | EA | NO | 10 | ü | ü | × | ü
Quba1046560 | 1046560 | 02-17-0048 | Quba | Group A | 2 | السيارات الصغيره | B1 | N | 2 | 0711.B1.N.02.E.01 | BEARING; TYPE: FR, WHEEL; EQPT_MNFR: MITSUBISHI MOTORS; EQPT_MNFR_P_N: MR992425 | BEARING;PN:MR992425;MITSUBISHI | طقم رمان هوب امامي مع الصوفة | رمان | SET | NO | 1 | ü | ü | × | ×
Quba1043579 | 1043579 | 02-23-0038 | Quba | Group A | 2 | السيارات الصغيره | B1 | G | 2 | 0711.B1.G.02.A.01 | CYLINDER; TYPE: CLUTCH SLAVE; EQPT_MNFR: ISUZU; EQPT_MNFR_P_N: 89-97942296-0 | CYLINDER;PN:89-97942296-0;ISUZU | علبة كلتش سفلية | علبه | EA | NO | 3 | ü | ü | × | ü
Quba1043580 | 1043580 | 02-23-0039 | Quba | Group A | 2 | السيارات الصغيره | B1 | G | 2 | 0711.B1.G.02.B.01 | KIT; TYPE: REPAIR, CLUTCH SL; EQPT MANUFACTURER: ISUZU; EQPT MANUFACTURER PART NO:5-87832049-0 | KIT;PN:5-87832049-0;ISUZU | طقم اصلاح علبة كلتش علوية | اصلاح | SET | NO | 5 | ü | ü | × | ü
Quba1046282 | 1046282 | 02-07-0027 | Quba | Group A | 2 | السيارات الصغيره | B1 | E | 2 | 0711.B1.E.02.E.01 | LOCK; TYPE: ASSY, HOOD; ORIGINAL_MNFR: TOYOTA; ORIGINAL_MNFR_P_N: 53510-0K020 | LOCK;HOOD;PN:53510-0K020;TOYOTA | كيلون كبوت | كالون | EA | NO | 5 | ü | ü | ü | ü
Quba1046278 | 1046278 | 02-07-0020 | Quba | Group A | 2 | السيارات الصغيره | B1 | E | 2 | 0711.B1.E.02.A.01 | HORN; TYPE: LOW PITCH; RATING: 12V; ADDITIONAL INFORMATION: DENSO JK272200-6601; EQPT_MNFR: TOYOTA; EQPT_MNFR_P_N: 86520-0K010 | HORN;PN:86520-0K010;TOYOTA | بوري عالي واطي | بوري | EA | NO | 3 | ü | ü | ü | ü
Quba1043581 | 1043581 | 02-23-0040 | Quba | Group A | 2 | السيارات الصغيره | B1 | G | 2 | 0711.B1.G.02.C.01 | CYLINDER; TYPE: CLUTCH SLAVE; EQPT_MNFR: ISUZU; EQPT_MNFR_P_N: 8-97943407-0 | CYLINDER;PN:8-97943407-0;ISUZU | طقم اصلاح علبة كلتش سفلية | اصلاح | SET | NO | 5 | ü | ü | ü | ü
Quba1046793 | 1046793 | 0 | Quba | Group A | 0 |  | B1 | AA | 27 | 0711.B1.AA.27.D.01 | KEYBOARD;PN:724720-171;HP | KEYBOARD;PN:724720-171;HP | كيبورد | 0 | EA | YES | 1 | ü | ü | ü | ü
Quba1043583 | 1043583 | 02-23-0042 | Quba | Group A | 2 | السيارات الصغيره | B1 | G | 2 | 0711.B1.G.02.E.01 | BRUSH; TYPE: STARTER; EQPT MANUFACTURER: ISUZU; EQPT MANUFACTURER PART NO: 8-94152970-0 | BRUSH;PN:8-94152970-0;ISUZU | طقم فحمات سلف(طقم4حبه) | فحمه | SET | NO | 5 | ü | ü | ü | ü
Quba1046279 | 1046279 | 02-07-0024 | Quba | Group A | 2 | السيارات الصغيره | B1 | E | 2 | 0711.B1.E.02.B.01 | HANDLE; TYPE: DOOR WINDOW; ORIGINAL_MNFR: TOYOTA; ORIGINAL_MNFR_P_N: 69260-0K050-B0 | HANDLE;PN:69260-0K050-B0;TOYOTA | يد رفع الزجاج | يد | EA | NO | 4 | ü | ü | ü | ü
Quba1043725 | 1043725 | 02-37-0073 | Quba | Group A | 2 | السيارات الصغيره | B1 | I | 2 | 0711.B1.I.02.F.01 | HOSE; TYPE: WATER; ADDITIONAL INFORMATION: 111-128; SIZE: S; EQPT MANUFACTURER: ISUZU; EQPT MANUFACTURER PART NO: 8-94340391-0 | HOSE;PN:8-94340391-0;ISUZU | خرطوش راديتر علوي | خرطوش | EA | NO | 4 | ü | ü | ü | ü
Quba1013377 | 1013377 | 0 | Quba | Group A | 0 |  | B1 | CL | 2 | 0711.B1.CL.02.B.01 | CANISTER,FIR EXT;LIQUIFIEDGAS;50KG;HEBA | CANISTER,FIR EXT;LIQUIFIEDGAS;50KG;HEBA | 0 | 0 | EA | YES | 8 | ü
Quba1010838 | 1010838 | 0 | Quba | Group A | 0 |  | B1 | CL | 1 | 0711.B1.CL.01.A.01 | MACHINE;LESER CUTTING;MM:1290/1260/1060 | MACHINE;LESER CUTTING;MM:1290/1260/1060 | 0 | 0 | EA | YES | 1 | ü
Quba1046806 | 1046806 | 0 | Quba | Group A | 0 |  | B1 | CK | 2 | 0711.B1.CK.02.B.04 | PRINTER;PN:CF082A;HP | PRINTER;PN:CF082A;HP | طابعة اتش بي | 0 | EA | YES | 1 | ü | ü | ü | ü
Quba1046800 | 1046800 | 0 | Quba | Group A | 0 |  | B1 | CK | 2 | 0711.B1.CK.02.D.01 | PRINTER;DOT;PN:PLQ-22/22M;EPSON | PRINTER;DOT;PN:PLQ-22/22M;EPSON | طابعة ابسون | 0 | EA | YES | 14 | ü | ü | ü | ü
Quba1046864 | 1046864 | 10-03-0020 | Quba | Group A | 10 | الأجهزة السلكية واللاسلكية | B1 | CK | 2 | 0711.B1.CK.02.E.01 | CABLE, COMMUNICATIONS; TYPE: TELEPHONE; ADDITIONAL INFORMATION: 100/0.50; PART_NUMBER: SCC-T2015; ORIGINAL_MNFR: CEFEI | CABLE,COMM;PN:SCC-T2015;ELETRA | كيبل تليفون 100خط مسلح | كيبل | MTR | NO | 3439 | ü | ü |  | ü
Quba1046783 | 1046783 | 08-04-0037 | Quba | Group A | 8 | المرحلة الثالثة | B1 | CJ | 2 | 0711.B1.CJ.02.D.01 | VALVE, BUTTERFLY; VALVE_SIZE: DN 600; DESIGN_RATING: PN 10/16; BODY_MATERIAL: GG25; ADDITIONAL INFORMATION: END_CONNECTION: INTERMEDIATE FLANGED; OPERATED: ACTUATOR/HANDWHEEL; FACE_TO_FACE_LENGTH: 160 MM; ENCLOSURE: IP67; EQUIPMENT_MANUFACTURER: AUMA; EQUIPMENT_MANUFACTURER_MODEL_NO: SA07.5-F10; EQUIPMENT_MANUFACTURER_P_N: 4897MD06220 | VALVE,BTF;DN600;PN10/16;AUMA | محبس فراشة 600 مم | محبس | EA | YES | 5 | ü |  | ü
Quba1046782 | 1046782 | 08-04-0036 | Quba | Group A | 8 | المرحلة الثالثة | B1 | CJ | 2 | 0711.B1.CJ.02.B.01 | VALVE, BUTTERFLY; VALVE_SIZE: DN 500; DESIGN_RATING: PN 10/16; BODY_MATERIAL: GG25; ADDITIONAL INFORMATION: TYPE: M12-NYW23161; END_CONNECTION: INTERMEDIATE FLANGED; OPERATED: HANDWHEEL; FACE_TO_FACE_LENGTH: 120 MM | VALVE,BTF;DN500;PN10/16 | محبس فراشة 500 مم يدوي | محبس | EA | YES | 8 | ü |  | ü
Quba1046784 | 1046784 | 08-04-0038 | Quba | Group A | 8 | المرحلة الثالثة | B1 | CJ | 2 | 0711.B1.CJ.02.E.01 | VALVE, BUTTERFLY; VALVE_SIZE: DN 800; DESIGN_RATING: PN 10; BODY_MATERIAL: GG25; ADDITIONAL INFORMATION: END_CONNECTION: INTERMEDIATE FLANGED; OPERATED: ACTUATOR/HANDWHEEL; FACE_TO_FACE_LENGTH: 200 MM; ENCLOSURE: IP67; EQUIPMENT_MANUFACTURER: AUMA; EQUIPMENT_MANUFACTURER_MODEL_NO: SA10.1-F10; EQUIPMENT_MANUFACTURER_P_N: 4897MD06007 | VALVE,BTF;DN800;PN10;AUMA | محبس فراشة 800 مم | محبس | EA | YES | 2 | ü |  | ü
Quba1046786 | 1046786 | 08-04-0040 | Quba | Group A | 8 | المرحلة الثالثة | B1 | CJ | 2 | 0711.B1.CJ.02.F.01 | VALVE, BUTTERFLY; VALVE_SIZE: DN 1000; BODY_MATERIAL: GGG50; ADDITIONAL INFORMATION: END_CONNECTION: INTERMEDIATE FLANGED; OPERATED: HANDWHEEL; FACE_TO_FACE_LENGTH: 220 MM | VALVE,BTF;DN1000;220MM | محبس فراشة يدوي قطر 1000ملم يدوي ( بدون فلنجات ) | محبس | EA | YES | 1 | ü |  | ü
Quba1046785 | 1046785 | 08-04-0039 | Quba | Group A | 8 | المرحلة الثالثة | B1 | CJ | 2 | 0711.B1.CJ.02.F.02 | VALVE, BUTTERFLY; VALVE_SIZE: DN 1000; DESIGN_RATING: PN 10; BODY_MATERIAL: GG25; ADDITIONAL INFORMATION: END_CONNECTION: INTERMEDIATE FLANGED; OPERATED: ACTUATOR/HANDWHEEL; FACE_TO_FACE_LENGTH: 220 MM; EQUIPMENT_MANUFACTURER: AUMA; EQUIPMENT_MANUFACTURER_MODEL_NO: SA0 7.5-F10; EQUIPMENT_MANUFACTURER_P_N: 4897MD06227 | VALVE,BTF;DN1000;PN10;AUMA | محبس فراشة 1000 مم | محبس | EA | YES | 1 | ü |  | ü
Quba1046781 | 1046781 | 08-04-0034 | Quba | Group A | 8 | المرحلة الثالثة | B1 | CJ | 2 | 0711.B1.CJ.02.A.03 | VALVE, BUTTERFLY; VALVE_SIZE: DN 300; DESIGN_RATING: PN 10/16; BODY_MATERIAL: GGG40, GG25; ADDITIONAL INFORMATION: TYPE: M10-NYW23151; END_CONNECTION: INTERMEDIATE FLANGED; OPERATED: HANDWHEEL; FACE_TO_FACE_LENGTH: 80 MM; MANUFACTURER REFERENCES:;;MANUFACTURER: EVS | VALVE,BTF;DN300;PN10/16;EVS | محبس فراشة 300 مم | محبس | EA | YES | 3 | ü |  | ü
Quba1046766 | 1046766 | 06-04-0015 | Quba | Group A | 6 | قطع تبريد | B1 | CK | 2 | 0711.B1.CK.02.B.01 | CONDITIONER, AIR; RATING: 18000 BTU/H; ELECTRICAL_RATING: 220 V-230 V / 1 PH / 60 HZ; ADDITIONAL INFORMATION: RATED CURRENT: 13.5 A, RATED INPUT: 2800 W, REFRIGERENT: R22, MAX OPERATING PRESSURE: 2.6 MPA, OUTDOOR UNIT MODEL:DBC 18 VC, CURRENT: 16 A, INPUT: 3150 W, ENCLOSURE: IP 24, OPERATING PRESSURE:: 1.0 MBA (SUCTION) / 2.6 (DISCHARGE);;MANUFACTURER REFERENCES:;;MANUFACTURER: DORA; MODEL_NO: BC18VI | CONDITIONER,AIR;MM:BC18VI;DORA | مكيف اسبليت كاسيت 1.5طن220فولت60سيكل (18000وحدة) | مكيف | EA | YES | 3 | ü | ü | ü | ü
Quba1046787 | 1046787 | 16-30-0009 | Quba | Group A | 16 | معدات ثقيله | B1 | CJ | 2 | 0711.B1.CJ.02.A.01 | RIM; TYPE: WHEEL;;MANUFACTURER REFERENCES:;;EQPT MANUFACTURER: BOBCAT; EQPT MANUFACTURER PART NO: 6730771 | RIM;PN:6730771;BOBCAT | جنط كفر | جنط | EA | YES | 8 | ü
Quba1044004 | 1044004 | 16-38-0010 | Quba | Group A | 16 | معدات ثقيله | B1 | M | 2 | 0711.B1.M.02.E.01 | BIT, TOOL; TYPE: PLUG PULLING AUGER; SIZE: 50 MM; MATERIAL: BRASS; FFT: FOR 434 CANAL MULLER WINCH | BIT,TOOL;AUGER;SIZE:50MM;BRASS | بريمة سحب السدادات 50مم | بريمه | EA | NO | 10 | ü | ü | ü | ü
Quba1046767 | 1046767 | 06-04-0016 | Quba | Group A | 6 | قطع تبريد | B1 | CK | 2 | 0711.B1.CK.02.C.02 | CONDITIONER, AIR; RATING: 24000 BTU/H; ELECTRICAL_RATING: 220 V-230 V / 1 PH / 60 HZ; ADDITIONAL INFORMATION: RATED CURRENT: 11.9 A, RATED INPUT: 2610 W, REFRIGERENT: R22, MAX OPERATING PRESSURE: 2.6 MPA, 4 WAY CASSETTE; OUTDOOR UNIT: CURRENT: 20 A, INPUT: 3600 W, ENCLOSURE: IP 24, OPERATING PRESSURE:: 1.0 MBA (SUCTION) / 2.6 (DISCHARGE);;MANUFACTURER REFERENCES:;;MANUFACTURER: DORA; MODEL_NO: DC 24VI | CONDITIONER,AIR;MM:DC24VI;DORA | مكيف اسبليت كاسيت2طن220فولت60سيكل (24000وحدة) | مكيف | EA | YES | 2 | ü | ü | ü | ü
Quba1044003 | 1044003 | 16-38-0009 | Quba | Group A | 16 | معدات ثقيله | B1 | M | 2 | 0711.B1.M.02.D.01 | BIT, TOOL; TYPE: WASH PICK UP NUMBER; MATERIAL: BRASS; FFT: FOR 434 CANAL MULLER WINCH | BIT,TOOL;WASH;BRASS | عدد التقاط غسيل | 0 | EA | NO | 11 | ü | ü | ü | ü
Quba1044187 | 1044187 | 16-26-0010 | Quba | Group A | 16 | معدات ثقيله | B1 | N | 2 | 0711.B1.N.02.D.01 | STARTER, ELECTRIC MOTOR; CONTACT_RATING: 24 V; MANUFACTURER: CATERPILLER; PART_NO: 0R-5207 | STARTER,EMTR;PN:0R-5207;CATERPILLER | سلف | سلف | EA | NO | 1 | ü | ü | ü | ü
Quba1046768 | 1046768 | 05-09-0038 | Quba | Group A | 5 | متنوع | B1 | CK | 2 | 0711.B1.CK.02.C.01 | FAN; TYPE: EXHAUST; ELECTRICAL_RATING: 127/220V 50/60HZ 1PH 0.2/0.24 A 47/53 W; SIZE: 10 IN / 25 CM; ADDITIONAL INFORMATION: DP 145 X WD 350 X HT 350 MM; AIR CAPACITY: 20 M3/MM; BLADE MATERIAL: STEEL; SPEED: 1320/1520 RPM; CLIMATE CLASS: T; REFERENCE: 111026140; ORIGINAL_MNFR: WINDY; ORIGINAL_MNFR_MODEL: DVN-101 | FAN;EXHAUST;25CM;MM:DVN-101;WINDY | مروحة شفط 25×25 - 220 فولت عنها20×20 سم | مروحه | EA | YES | 67 | ü | ü |  | ü
Quba1046870 | 1046870 | 14-03-0014 | Quba | Group A | 14 | عدة الورش | B1 | CK | 2 | 0711.B1.CK.02.F.01 | LADDER, STEP; SIZE: 2 M; MATERIAL: ALUMINIUM; ADDITIONAL INFORMATION: NO_OF_STEPS: 8; MANUFACTURER: ZAMIL; MANUFACTURER MODEL: LSL-08 | LADDER,STEP;SIZE:2M;ALUMINIUM;ZAMIL | سلم 8درجات مزدوج حديد | سلم | EA | YES | 18 | ü | ü |  | ü
Quba1044005 | 1044005 | 16-38-0011 | Quba | Group A | 16 | معدات ثقيله | B1 | M | 2 | 0711.B1.M.02.F.01 | BIT, TOOL; TYPE: PLUG PULLER; SIZE: 75 MM; MATERIAL: STEEL; CONNECTOR: MNPT; FFT: FOR 434 CANAL MULLER WINCH | BIT,TOOL;SIZE:75MM;STEEL | بربمة سحب السدادات 75مم | بريمه | EA | NO | 3 | ü | ü | ü | ü
Quba1044184 | 1044184 | 16-26-0005 | Quba | Group A | 16 | معدات ثقيله | B1 | N | 2 | 0711.B1.N.02.A.01 | KIT; EQPT_MNFR: CATERPILLAR; EQPT_MNFR_P_N: 170-0560 | KIT;PN:170-0560;CATERPILLAR | طقم اصلاح طلمبة ماء | اصلاح | EA | NO | 3 | ü | ü | × | ü
Quba1046643 | 1046643 | 16-44-0045 | Quba | Group A | 16 | معدات ثقيله | B1 | L | 2 | 0711.B1.L.02.A.01 | KIT; TYPE: PACKING; ADDITIONAL INFORMATION: CYLINDER SEAL; MANUFACTURER REFERENCES:;;EQPT MANUFACTURER: NISSAN DIESEL MOTOR CO LTD; EQPT MANUFACTURER PART NO: 58699-L9000 | KIT;PN:58699-L9000;NISSAN | اصلاح بستم | اصلاح | SET | NO | 4 | ü | ü | ü | ü
Quba1046648 | 1046648 | 16-45-0005 | Quba | Group A | 16 | معدات ثقيله | B1 | L | 2 | 0711.B1.L.02.F.01 | FILTER; TYPE: ELEMENT; MANUFACTURER_REFERENCES:;;EQPT_MNFR: KOMATSU; EQPT_MNFR_P_N: 600-181-9460 | FILTER;PN:600-181-9460;KOMATSU | فلتر هواء | فلتر | EA | NO | 4 | ü | ü | ü | ü
Quba1046644 | 1046644 | 16-45-0001 | Quba | Group A | 16 | معدات ثقيله | B1 | L | 2 | 0711.B1.L.02.B.01 | FILTER; TYPE: COMPLETE; ADDITIONAL INFORMATION: CARTRIDGE; MANUFACTURER_REFERENCES:;;EQPT_MNFR: KOMATSU; EQPT_MNFR_P_N: 6734-71-6120 | FILTER;PN:6734-71-6120;KOMATSU | طقم فلتر ديزل | فلتر | EA | NO | 9 | ü | ü | ü | ü
Quba1046866 | 1046866 | 14-03-0007 | Quba | Group A | 14 | عدة الورش | B1 | CK | 2 | 0711.B1.CK.02.A.01 | LADDER, EXTENSION; SIZE: 4.5 M (EXTENDED); MATERIAL: ALUMINIUM; ADDITIONAL INFORMATION: NO_OF_SECTIONS: 2; NO_OF_STEPS: 18 | LADDER,EXN;LG:4.5M;ALUMINIUM | سلم تلسكوبي سحاب طول 3.5 متر | سلم | EA | YES | 2 | ü | ü |  | ü
Quba1046645 | 1046645 | 16-45-0002 | Quba | Group A | 16 | معدات ثقيله | B1 | L | 2 | 0711.B1.L.02.C.01 | FILTER; TYPE: OIL; ADDITIONAL INFORMATION: COMPLETE; MANUFACTURER_REFERENCES:;;EQPT_MNFR: KOMATSU; EQPT_MNFR_P_N: 6735-51-5143 | FILTER;PN:6735-51-5143;KOMATSU | فلتر زيت | فلتر | EA | NO | 15 | ü | ü | ü | ü
Quba1046769 | 1046769 | 05-09-0041 | Quba | Group A | 5 | متنوع | B1 | CK | 2 | 0711.B1.CK.02.D.02 | FAN; TYPE: EXHAUST; ELECTRICAL_RATING: 127 / 220 -240 V, 50/ 60 HZ; SIZE: 30 CM; MATERIAL: PVC; MOUNT: WALL; ADDITIONAL INFORMATION: POWER RATING: 0.23 / 0.16 A, 28 / 32 W; ORIGINAL_MNFR: TAT; ORIGINAL_MNFR_MODEL: 25MAH | FAN;EXHAUST;30CM;MM:25MAH;TAT | مروحة شفط 30×30سم 220 فولت عنها 25×25 | مروحه | EA | YES | 50 | ü | ü |  | ü
Quba1046647 | 1046647 | 16-45-0004 | Quba | Group A | 16 | معدات ثقيله | B1 | L | 2 | 0711.B1.L.02.E.01 | FILTER; TYPE: COMPLETE; MANUFACTURER_REFERENCES:;;EQPT_MNFR: KOMATSU; EQPT_MNFR_P_N: 3ED-66-11331; SPARE_SUPPLIER_P_N: C-SP08N-30; SPARE_SUPPLIER: YAMASHIN; SPARE_SUPPLIER_MODEL: 5816FSP | FILTER;PN:3ED-66-11331;KOMATSU | فلتر هيدروليك | فلتر | EA | NO | 4 | ü | ü | ü | ü
Quba1046765 | 1046765 | 05-09-0019 | Quba | Group A | 5 | متنوع | B1 | CK | 2 | 0711.B1.CK.02.A.02 | REFRIGERATOR; TYPE: FRONT DOOR; CAPACITY: 110 L; ELECTRICAL_RATING: 220VAC 60HZ; ADDITIONAL INFORMATION: INPUT: 118 W; CONSUMPTION: 0.85 KWH/24 HR; CLIMATE CLASS: T; REFRIGERENT: R134 A; RATED CURRENT: 0.77 A; REFERENCE: 30767; MANUFACTURER: LUNA; MODEL_NO: LDF-106 | REFRIGERATOR;LDF-106;LUNA | فريزر | فريزر | EA | YES | 1 | ü | ü | ü | ü
Quba1046865 | 1046865 | 05-09-0006 | Quba | Group A | 5 | متنوع | B1 | CK | 2 | 0711.B1.CK.02.B.03 | DISPENSER; TYPE: WATER; CAPACITY: 7 L/HR COLD WATER; ELECTRICAL_RATING: 220V 2.5A 60HZ 550W; ADDITIONAL INFORMATION: PRESSURE: 260 PSI; REFRIGERENT: R-134 A; CLIMATIC CLASS: T; REFRIGERENT MANUFACTURER: ZAGZOOG; FUSE: 250/5A; ORIGINAL_MNFR: BIO FAMILY COOK & COLD WATER; ORIGINAL_MNFR_MODEL: WBF-210LB | DISPENSER;WATER;MM:WBF-210LB;BIOFAMILY | برادة مياه بقارورة | براده | EA | YES | 1 | ü | ü |  | ü
Quba1046872 | 1046872 | 14-03-0003 | Quba | Group A | 14 | عدة الورش | B1 | CK | 2 | 0711.B1.CK.02.B.01 | LADDER, STEP; TYPE: SINGLE; SIZE: 4.9 M; MATERIAL: ALUMINIUM; ADDITIONAL INFORMATION: NO_OF_STEPS: 18 | LADDER,STEP;SINGLE;SIZE:4.9M;ALUMINIUM | سلم ألمنيوم مفرد مقاس 6 درج | سلم | EA | YES | 1 | ü | ü |  | ü
Quba1044185 | 1044185 | 16-26-0006 | Quba | Group A | 16 | معدات ثقيله | B1 | N | 2 | 0711.B1.N.02.B.01 | INDICATOR, TEMPERATURE; ORIGINAL_MNFR: CATERPILLAR; ORIGINAL_MNFR_P_N: 2W-0417 | INDICATOR,TEMPERATURE;PN:2W-0417;CATERPILLAR | ساعة حراره | ساعه | EA | NO | 1 | ü | ü | ü | ü
Quba1044000 | 1044000 | 16-38-0006 | Quba | Group A | 16 | معدات ثقيله | B1 | M | 2 | 0711.B1.M.02.A.01 | BUOY; TYPE: SWIMMER (FLOAT); FFT: FOR 434 CANAL MULLER WINCH; ADDITIONAL INFORMATION: BING, 7 GR; MANUFACTURER_REFERENCES:;;ORIGINAL_MNFR: SACHS; ORIGINAL_MNFR_P_N: 0968-098000 | BUOY;PN:0968-098000;SACHS | عوامة | عوامه | EA | NO | 4 | ü | ü | ü | ü
Quba1046646 | 1046646 | 16-45-0003 | Quba | Group A | 16 | معدات ثقيله | B1 | L | 2 | 0711.B1.L.02.D.01 | FILTER; TYPE: ELEMENT ASSY; ADDITIONAL INFORMATION: COMPLETE; MANUFACTURER_REFERENCES:;;EQPT_MNFR: KOMATSU; EQPT_MNFR_P_N: 3EA-15-11600 | FILTER;PN:3EA-15-11600;KOMATSU | فلتر جيربكس | فلتر | EA | NO | 2 | ü | ü | ü | ü
Quba1046873 | 1046873 | 14-03-0004 | Quba | Group A | 14 | عدة الورش | B1 | CK | 2 | 0711.B1.CK.02.E.01 | سلم ألمنيوم مفرد مقاس 4متر | سلم ألمنيوم مفرد مقاس 4متر | سلم ألمنيوم مفرد مقاس 4متر | سلم | EA | YES | 1 | ü | ü |  | ü
Quba1044186 | 1044186 | 16-26-0008 | Quba | Group A | 16 | معدات ثقيله | B1 | N | 2 | 0711.B1.N.02.C.01 | HOSE, RADIATOR; EQPT_MNFR: CATERPILLAR; EQPT_MNFR_P_N: 5P-1265 | HOSE,RDT;PN:5P-1265;CATERPILLAR | خرطوش راديتر علوي | خرطوش | EA | NO | 1 | ü | ü | ü | ü
Quba1044001 | 1044001 | 16-38-0007 | Quba | Group A | 16 | معدات ثقيله | B1 | M | 2 | 0711.B1.M.02.B.01 | CAP; TYPE: FUEL LOCKING; MATERIAL: ALUMINUM; FFT: FOR 434 CANAL MULLER WINCH; MANUFACTURER_REFERENCES:;;EQPT_MNFR_P_N: 0972-039-003 | CAP;PN:0972-039-003;ALUMINUM | قفل وقود | قفل | EA | NO | 1 | ü | ü | ü | ü
Quba1044002 | 1044002 | 16-38-0008 | Quba | Group A | 16 | معدات ثقيله | B1 | M | 2 | 0711.B1.M.02.C.01 | FILTER, FUEL; TYPE: FOR CAP; FFT: FOR 434 CANAL MULLER WINCH; ADDITIONAL INFORMATION: FUEL BLOCKER; COLOR: WHITE | FILTER,FUEL;CAP;WHITE | مانع وقود | مانع | EA | NO | 1 | ü | ü | ü | ü
Quba1045979 | 1045979 | 03-14-0072 | Quba | Group A | 3 | السباكة | B1 | V | 1 | 0711.B1.V.01.A.01 | PUMP; TYPE: PMF-50; DRIVER: ELECTRIC MOTOR; RATING: 220 V, 450 VC, 60 HZ, 3.1 A, 8UF; SPEED: 3450 RPM; ENCLOSURE: IP 44; INSULATION_CLASS: B; ADDITIONAL INFORMATION: Q(I/MIN) 5/35, P2 - 0.37 KW, P1-0.7 KW, T-MAX 35 DEG C, H(M)-35/5;;MANUFACTURER REFERENCES:;;MANUFACTURER: ARVEN SRL | PUMP;PMF-50;3450M/RPM;ARVEN SRL | دينمو ماء 1/2حصان | دينمو | EA | YES | 5 | ü | ü | ü | ü
Quba1045978 | 1045978 | 03-14-0022 | Quba | Group A | 3 | السباكة | B1 | V | 1 | 0711.B1.V.01.E.01 | SHOWER; TYPE: MIXER; MATERIAL: CHROME STEEL; INLET: FNPT; FFT: WITH STAND PIPE AND SHOWER ROSE; ORIGINAL_MNFR: LORA S.P.A; MODEL_NO: NOVA KOSSINI; REFERENCE: B01002 NV | SHOWER;MIXER;STEEL;LORA | خلاط دش | خلاط | EA | YES | 10 | ü | ü |  | ü
Quba1043591 | 1043591 | 02-23-0051 | Quba | Group A | 2 | السيارات الصغيره | B1 | BK | 3 | 0711.B1.BK.03.A.01 | WHEEL; TYPE: DISC; ADDITIONAL INFORMATION: 480-002; ORIGINAL_MNFR: ISUZU; ORIGINAL_MNFR_P_N: 8-98218140-0 | WHEEL;PN:8-98218140-0;ISUZU | جنط كفر | جنط | EA | NO | 16 | ü
Quba1043713 | 1043713 | 02-37-0054 | Quba | Group A | 2 | السيارات الصغيره | B1 | I | 3 | 0711.B1.I.03.A.01 | GENERATOR; TYPE: ASM; ADDITIONAL INFORMATION: 060-002; EQPT_MNFR: ISUZU; EQPT_MNFR_P_N: 8-94472330-0 | GENERATOR;PN:8-94472330-0;ISUZU | دينمو | دينمو | EA | NO | 2 | ü | ü | ü | ü
Quba1043784 | 1043784 | 02-34-0043 | Quba | Group A | 2 | السيارات الصغيره | B1 | H | 3 | 0711.B1.H.03.C.01 | CABLE, CONTROL; ADDITIONAL INFORMATION: 999-879; ORIGINAL_MNFR: ISUZU; ORIGINAL_MNFR_P_N: 1-87994821-0 | CABLE,CTL;PN:1-87994821-0;ISUZU | سلك قلاب مع النهايات | سلك | EA | NO | 3 | ü | ü | × | ü
Quba1043718 | 1043718 | 02-37-0062 | Quba | Group A | 2 | السيارات الصغيره | B1 | I | 3 | 0711.B1.I.03.F.01 | LINER; TYPE: SET, ENG; ADDITIONAL INFORMATION: 012-002; EQPT_MNFR: ISUZU; EQPT_MNFR_P_N: 5-87813161-0 | LINER;PN:5-87813161-0;ISUZU | طقم قميص بستم مع الجلدة(طقم4حبه) | قميص | EA | NO | 1 | ü | ü | ü | ü
Quba1043715 | 1043715 | 02-37-0057 | Quba | Group A | 2 | السيارات الصغيره | B1 | I | 3 | 0711.B1.I.03.C.01 | CARTRIDGE; TYPE: FUEL (COMPLETE); ADDITIONAL INFORMATION: SIZE M, 041-036; EQPT_MNFR: ISUZU; EQPT_MNFR_P_N: 8-94414796-3 | CARTRIDGE,FIL;PN:8-94414796-3;ISUZU | فلتر ديزل | فلتر | EA | NO | 81 | ü | ü | ü | ü
Quba1043587 | 1043587 | 02-23-0047 | Quba | Group A | 2 | السيارات الصغيره | B1 | G | 3 | 0711.B1.G.03.E.01 | DISC, BRAKE; TYPE: FRONT, ROTOR; EQPT_MNFR: ISUZU; EQPT_MNFR_P_N: 8-97308868-0 | DISC,BKE;PN:8-97308868-0;ISUZU | طقم هوب امامي | هوب | SET | NO | 8 | ü | ü | × | ü
Quba1043914 | 1043914 | 02-18-0021 | Quba | Group A | 2 | السيارات الصغيره | B1 | J | 3 | 0711.B1.J.03.D.01 | INSULATOR; TYPE: ENG MO; EQPT_MNFR: DAIHATSU; EQPT_MNFR_P_N: 12371-B4010 | INSULATOR;PN:12371-B4010;DAIHATSU | كرسي جرابكس | كرسي | EA | NO | 18 | ü | ü | ü | ü
Quba1043670 | 1043670 | 02-17-0022 | Quba | Group A | 2 | السيارات الصغيره | B1 | F | 3 | 0711.B1.F.03.A.01 | LOCK; TYPE: CYLINDER AND KEYS; ORIGINAL_MNFR: MITSUBISHI MOTORS; ORIGINAL_MNFR_P_N: 6370A924HA | LOCK;CYLINDER;PN:6370A924HA;MITSUBISHI | سويتش تشغيل مع المفتاح | سويتش | EA | NO | 2 | ü | ü | ü | ü
Quba1043672 | 1043672 | 02-17-0024 | Quba | Group A | 2 | السيارات الصغيره | B1 | F | 3 | 0711.B1.F.03.C.01 | DISC; TYPE: CLUTCH; EQPT_MNFR: MITSUBISHI MOTORS; EQPT_MNFR_P_N: MN171659 | DISC;PN:MN171659;MITSUBISHI | صحن كلتش | صحن | EA | NO | 2 | ü | ü | ü | ü
Quba1043671 | 1043671 | 02-17-0023 | Quba | Group A | 2 | السيارات الصغيره | B1 | F | 3 | 0711.B1.F.03.B.01 | COVER; TYPE: CLUTCH; ORIGINAL_MNFR: SECO; ORIGINAL_MNFR_P_N: SCHD-042 | COVER;PN:SCHD-042;SECO | دسك كلتش | دسك | EA | NO | 2 | ü | ü | × | ü
Quba1043786 | 1043786 | 02-34-0045 | Quba | Group A | 2 | السيارات الصغيره | B1 | H | 3 | 0711.B1.H.03.E.01 | ABSORBER, SHOCK; ADDITIONAL INFORMATION: 450-062; EQPT_MNFR: ISUZU; EQPT_MNFR_P_N: 8-97253615-0 | ABSORBER,SHK;8-97253615-0;ISUZU | مساعد أمامي | مساعد | EA | NO | 8 | ü | ü | × | ü
Quba1043675 | 1043675 | 02-17-0032 | Quba | Group A | 2 | السيارات الصغيره | B1 | F | 3 | 0711.B1.F.03.F.01 | SWITCH; TYPE: TURN SIGNAL; EQPT_MNFR: MITSUBISHI MOTORS; EQPT_MNFR_P_N: 86114A066 | SWITCH;PN:86114A066;MITSUBISHI | ذراع اشارات وانوار | ذراع | EA | NO | 2 | ü | ü | ü | ü
Quba1043785 | 1043785 | 02-34-0044 | Quba | Group A | 2 | السيارات الصغيره | B1 | H | 3 | 0711.B1.H.03.D.01 | SHAFT; TYPE: JOURNAL ASM, TR; ADDITIONAL INFORMATION: 401-009; EQPT_MNFR: ISUZU; EQPT_MNFR_P_N: 8-97080505-0 | SHAFT;PN:8-97080505-0;ISUZU | طقم صليب عامود كردان | صليب | EA | NO | 3 | ü | ü | × | ü
Quba1043787 | 1043787 | 02-34-0046 | Quba | Group A | 2 | السيارات الصغيره | B1 | H | 3 | 0711.B1.H.03.F.01 | ABSORBER, SHOCK; ADDITIONAL INFORMATION: 461-001; EQPT_MNFR: ISUZU; EQPT_MNFR_P_N: 8-97253651-0 | ABSORBER,SHK;8-97253651-0;ISUZU | مساعد خلفي | مساعد | EA | NO | 8 | ü | ü | × | ü
Quba1046288 | 1046288 | 02-07-0033 | Quba | Group A | 2 | السيارات الصغيره | B1 | E | 3 | 0711.B1.E.03.E.01 | BEARING; TYPE: CLUTCH; EQPT_MNFR: TOYOTA; EQPT_MNFR_P_N: 28021-73020 | BEARING;PN:28021-73020;TOYOTA | دقمة سلف | دقمه | EA | NO | 15 | ü | ü | ü | ü
Quba1043714 | 1043714 | 02-37-0056 | Quba | Group A | 2 | السيارات الصغيره | B1 | I | 3 | 0711.B1.I.03.B.01 | CABLE; TYPE: ENG CONT; ADDITIONAL INFORMATION: 101-054; EQPT_MNFR: ISUZU; EQPT_MNFR_P_N: 8-94416330-1 | CABLE;PN:8-94416330-1;ISUZU | سلك ديزل | سلك | EA | NO | 4 | ü | ü | ü | ü
Quba1043716 | 1043716 | 02-37-0059 | Quba | Group A | 2 | السيارات الصغيره | B1 | I | 3 | 0711.B1.I.03.D.01 | FILTER, FUEL; TYPE: SEDIMENDER; ADDITIONAL INFORMATION: 145-001; EQPT MANUFACTURER: ISUZU; EQPT MANUFACTURER PART NO: 8-94144933-3 | FILTER;PN:8-94144933-3;ISUZU | طلمبة تحضير ديزل بستم | طرمبه | EA | NO | 2 | ü | ü | ü | ü
Quba1043673 | 1043673 | 02-17-0025 | Quba | Group A | 2 | السيارات الصغيره | B1 | F | 3 | 0711.B1.F.03.D.01 | BEARING; TYPE: CLUTCH; EQPT_MNFR: MITSUBISHI MOTORS; EQPT_MNFR_P_N: MR195689 | BEARING;PN:MR195689;MITSUBISHI | فحمة كلتش | فحمه | EA | NO | 2 | ü | ü | ü | ü
Quba1043783 | 1043783 | 02-34-0042 | Quba | Group A | 2 | السيارات الصغيره | B1 | H | 3 | 0711.B1.H.03.B.01 | MOUNT; TYPE: RUBBER; EQPT MANUFACTURER: ISUZU; ADDITIONAL INFORMATION: 140-115; EQPT MANUFACTURER PART NO: 8-94457278-1 | MOUNT;PN:8-94457278-1;ISUZU | طقم كرسي شكمان(طقم3حبه) | كرسي | EA | NO | 9 | ü | ü | × | ü
Quba1046285 | 1046285 | 02-07-0030 | Quba | Group A | 2 | السيارات الصغيره | B1 | E | 3 | 0711.B1.E.03.B.01 | SWITCH; TYPE: ASSY, OIL; EQPT_MNFR: TOYOTA; EQPT_MNFR_P_N: 83530-28030 | SWITCH;PN:83530-28030;TOYOTA | ساعة زيت | ساعه | EA | NO | 10 | ü | ü | ü | ü
Quba1043915 | 1043915 | 02-18-0023 | Quba | Group A | 2 | السيارات الصغيره | B1 | J | 3 | 0711.B1.J.03.E.01 | MIRROR,ASSY; TYPE: OUTER R; EQPT_MNFR: DAIHATSU; EQPT_MNFR_P_N: 87940-B4060 | MIRROR;PN:87940-B4060;DAIHATSU | مراية جانبية شمال | مرايه | EA | NO | 2 | ü | ü | × | ü
Quba1046284 | 1046284 | 02-07-0029 | Quba | Group A | 2 | السيارات الصغيره | B1 | E | 3 | 0711.B1.E.03.A.01 | SWITCH; TYPE: A/S, STOP LAMP; EQPT_MNFR: TOYOTA; EQPT_MNFR_P_N: 84340-09040 | SWITCH;PN:84340-09040;TOYOTA | ساعة فرامل | ساعه | EA | NO | 9 | ü | ü | ü | ü
Quba1043916 | 1043916 | 02-18-0024 | Quba | Group A | 2 | السيارات الصغيره | B1 | J | 3 | 0711.B1.J.03.F.01 | COVER; TYPE: OUTER MIRROR; EQPT_MNFR: DAIHATSU; EQPT_MNFR_P_N: 87645-B1030-A3 | COVER;PN:87645-B1030-A3;DAIHATSU | غطاء مراية جانبية يمين | غطا | EA | NO | 4 | ü | ü | × | ü
Quba1043588 | 1043588 | 02-23-0048 | Quba | Group A | 2 | السيارات الصغيره | B1 | G | 3 | 0711.B1.G.03.F.01 | BEARING; TYPE: ROLLER; ADDITIONAL INFORMATION: LM 48510 / LM 48548; EQPT_MNFR: NSK; EQPT_MNFR_P_N: M12610/M12649 | BEARING;PN:M12610/M12649;NSK | طقم رمان هوب امامي مع الصوفة | رمان | SET | NO | 4 | ü | ü | × | ü
Quba1043782 | 1043782 | 02-34-0041 | Quba | Group A | 2 | السيارات الصغيره | B1 | H | 3 | 0711.B1.H.03.A.01 | CUSHION; TYPE: RUBBER; ADDITIONAL INFORMATION: 022-052; EQPT MANUFACTURER: ISUZU; EQPT MANUFACTURER PART NO: 8-94111903-0 | CUSHION;PN:8-94111903-0;ISUZU | كرسي جيربكس | كرسي | EA | NO | 6 | ü | ü | × | ü
Quba1043913 | 1043913 | 02-18-0022 | Quba | Group A | 2 | السيارات الصغيره | B1 | J | 3 | 0711.B1.J.03.C.01 | MIRROR,ASSY; TYPE: OUTER R; EQPT_MNFR: DAIHATSU; EQPT_MNFR_P_N: 87910-B4060 | MIRROR;PN:87910-B4060;DAIHATSU | مراية جانبية يمين | مرايه | EA | NO | 1 | ü | ü | × | ü
Quba1046287 | 1046287 | 02-07-0032 | Quba | Group A | 2 | السيارات الصغيره | B1 | E | 3 | 0711.B1.E.03.D.01 | HINGE; TYPE: HOOD, RH; EQPT MANUFACTURER: TOYOTA; EQPT MANUFACTURER PART NO: 53410-0K100 | HINGE;53410-0K100;TOYOTA | مفصلة كبوت | مفصله | EA | NO | 4 | ü | ü | ü | ü
Quba1043717 | 1043717 | 02-37-0061 | Quba | Group A | 2 | السيارات الصغيره | B1 | I | 3 | 0711.B1.I.03.E.01 | UNIT; TYPE: OIL PRES; ADDITIONAL INFORMATION: 012-095; EQPT_MNFR: ISUZU; EQPT_MNFR_P_N: 9-82720209-2 | UNIT;OIL;PN:9-82720209-2;ISUZU | ساعة زيت | ساعه | EA | NO | 3 | ü | ü | ü | ü
Quba1043674 | 1043674 | 02-17-0026 | Quba | Group A | 2 | السيارات الصغيره | B1 | F | 3 | 0711.B1.F.03.E.01 | BEARING; TYPE: FLYWHEEL; EQPT_MNFR: MITSUBISHI MOTORS; EQPT_MNFR_P_N: MD335444 | BEARING;PN:MD335444;MITSUBISHI | رمان بلي (جلبة)حذاف | رمان | EA | NO | 2 | ü | ü | × | ü
Quba1046286 | 1046286 | 02-07-0031 | Quba | Group A | 2 | السيارات الصغيره | B1 | E | 3 | 0711.B1.E.03.C.01 | CABLE; TYPE: ASSY, HOOD LOCK; EQPT MANUFACTURER: TOYOTA; EQPT MANUFACTURER PART NO: 53630-0K010 | CABLE;PN:53630-0K010;TOYOTA | سلك كبوت | سلك | EA | NO | 3 | ü | ü | ü | ü
Quba1046290 | 1046290 | 02-07-0037 | Quba | Group A | 2 | السيارات الصغيره | B1 | E | 3 | 0711.B1.E.03.F.01 | COIL; TYPE: ALTERNATOR; ORIGINAL_MNFR: TOYOTA; ORIGINAL_MNFR_P_N: 27360-0C020 | COIL;PN:27360-0C020;TOYOTA | كتاوت دينمو | كتاوت | EA | NO | 1 | ü | ü | ü | ü
Quba1044010 | 1044010 | 16-38-0017 | Quba | Group A | 16 | معدات ثقيله | B1 | M | 3 | 0711.B1.M.03.E.01 | BIT, TOOL; TYPE: CUTTER; SIZE: 150 MM; MATERIAL: STEEL; FFT: FOR 434 CANAL MULLER WINCH; ADDITIONAL INFORMATION: COLOR: BLACK PAINTED | BIT,TOOL;CUTTER;SIZE:150MM;STEEL | قاطعه 150مم | قاطع | EA | NO | 3 | ü | ü | ü | ü
Quba1044008 | 1044008 | 16-38-0014 | Quba | Group A | 16 | معدات ثقيله | B1 | M | 3 | 0711.B1.M.03.C.01 | BIT, TOOL; TYPE: DOUBLE SCREW; SIZE: 100 MM; MATERIAL: STEEL; FFT: FOR 434 CANAL MULLER WINCH; ADDITIONAL INFORMATION: COLOR: BLACK PAINTED | BIT,TOOL;SCREW;SIZE:100MM;STEEL | لولب مزودج 100مم | لولب | EA | NO | 2 | ü | ü | ü | ü
Quba1044006 | 1044006 | 16-38-0012 | Quba | Group A | 16 | معدات ثقيله | B1 | M | 3 | 0711.B1.M.03.A.01 | BIT, TOOL; TYPE: PLUG PULLING AUGER; SIZE: 100 MM; MATERIAL: STEEL; COLOR: BLACK; FFT: FOR 434 CANAL MULLER WINCH; ADDITIONAL INFORMATION: CONNECTION: MNPT | BIT,TOOL;AUGER;SIZE:100MM;STEEL | بريمة سحب السدادات 100مم | بريمه | EA | NO | 3 | ü | ü | ü | ×
Quba1044007 | 1044007 | 16-38-0013 | Quba | Group A | 16 | معدات ثقيله | B1 | M | 3 | 0711.B1.M.03.B.01 | BIT, TOOL; TYPE: DOUBLE PLUG PULLING AUGER; SIZE: 75 MM; MATERIAL: BRASS; FFT: FOR 434 CANAL MULLER WINCH | BIT,TOOL;AUGER;SIZE:75MM;BRASS | بريمة سحب السدادات مزدوجه 75 مم | بريمه | EA | NO | 2 | ü | ü | ü | ü
Quba1044009 | 1044009 | 16-38-0015 | Quba | Group A | 16 | معدات ثقيله | B1 | M | 3 | 0711.B1.M.03.D.01 | BIT, TOOL; TYPE: CUTTER; SIZE: 75 MM; MATERIAL: STEEL; FFT: FOR 434 CANAL MULLER WINCH; ADDITIONAL INFORMATION: COLOR: BLACK PAINTED | BIT,TOOL;CUTTER;SIZE:75MM;STEEL | قاطعه 75مم | قاطع | EA | NO | 3 | ü | ü | ü | ü
Quba1044024 | 1044024 | 16-39-0002 | Quba | Group A | 16 | معدات ثقيله | B1 | N | 3 | 0711.B1.N.03.E.01 | CYLINDER; FFT: WITH COOLING FINS;;MANUFACTURER REFERENCES:;;MANUFACTURER: HATZ DIESEL | CYLINDER;PN:56-5600;HATZ | اسطوانه مع البستم | اسطوانه | EA | NO | 3 | ü | ü | ü | ü
Quba1046969 | 1046969 | 16-43-0005 | Quba | Group A | 16 | معدات ثقيله | B1 | K | 3 | 0711.B1.K.03.F.01 | FUSE; VOLTAGE: 32V;;MANUFACTURER_REFERENCES:;;ORIGINAL_MNFR: BUSSMAN; ORIGINAL_MNFR_P_N: AGC-15 | FUSE;PN:AGC-15;BUSSMAN | فيوز 15 امبير | فيوز | EA | NO | 24 | ü | ü | × | ü
Quba1044011 | 1044011 | 16-38-0018 | Quba | Group A | 16 | معدات ثقيله | B1 | M | 3 | 0711.B1.M.03.F.01 | BIT, TOOL; TYPE: RIGHT END HEAD; MATERIAL: STEEL; FFT: FOR 434 CANAL MULLER WINCH; ADDITIONAL INFORMATION: COLOR: BLACK PAINTED | BIT,TOOL;HEAD;STEEL | رأس طرفي يمين | رأس | EA | NO | 2 | ü | ü | ü | ü
Quba1043954 | 1043954 | 16-34-0003 | Quba | Group A | 16 | معدات ثقيله | B1 | N | 3 | 0711.B1.N.03.B.01 | SWITCH; TYPE: IGNITION; MANUFACTURER REFERENCES:;;EQPT MANUFACTURER: NISSAN DIESEL MOTOR CO LTD; EQPT MANUFACTURER PART NO: 25114-90016 | SWITCH;IGNITION;PN:25114-90016;NISSAN | سويتش تشغيل | سويتش | EA | NO | 2 | ü | ü | ü | ü
Quba1044023 | 1044023 | 16-39-0001 | Quba | Group A | 16 | معدات ثقيله | B1 | N | 3 | 0711.B1.N.03.D.01 | KIT, CYLINDER REPAIR; MANUFACTURER REFERENCES:;;EQPT MANUFACTURER: HATZ DIESEL; EQPT MANUFACTURER PART NO: 00333402 | KIT,CYL RPR;PN:00333402;HATZ | جاسكت لراس الأسطوانة | جاسكت | EA | NO | 3 | ü | ü | × | ü
Quba1046987 | 1046987 | 16-44-0015 | Quba | Group A | 16 | معدات ثقيله | B1 | K | 3 | 0711.B1.K.03.A.01 | GUAGE; TYPE: SPIDER; EQPT MANUFACTURER: NISSAN DIESEL MOTOR CO LTD; EQPT MANUFACTURER PART NO: 37125-58026 | GUAGE;PN:37125-58026;NISSAN | صليبة عمود كردان | صليب | EA | NO | 1 | ü | ü | ü | ü
Quba1046968 | 1046968 | 16-43-0004 | Quba | Group A | 16 | معدات ثقيله | B1 | K | 3 | 0711.B1.K.03.E.01 | PIPE; MATERIAL: STEEL; ENDS: PLAIN X SOCKET | PIPE;PLAINXSOCKET;STEEL | ماسورة شكمان | ماسوره | EA | NO | 1 | ü | ü | × | ×
Quba1046967 | 1046967 | 16-43-0003 | Quba | Group A | 16 | معدات ثقيله | B1 | K | 3 | 0711.B1.K.03.D.01 | HOSE; TYPE: FLEXIBLE; FFT: PIPE WITH BRAIDED METAL; EQPT MANUFACTURER: CATERPILLAR; EQPT MANUFACTURER PART NO: 1-989040E | HOSE;FLEX;PN:1-989040E;CATERPILLAR | ماسورة شكمان | ماسوره | EA | NO | 1 | ü | ü | ü | ü
Quba1046981 | 1046981 | 16-44-0008 | Quba | Group A | 16 | معدات ثقيله | B1 | L | 3 | 0711.B1.L.03.F.01 | METER; TYPE: ASSY;;MANUFACTURER_REFERENCES:;;ORIGINAL_MNFR: NISSAN DIESEL MOTOR CO LTD; ORIGINAL_MNFR_P_N: 24890-L6002 | METER;ASSY;PN:24890-L6002;NISSAN | عداد حرارة الزيت ( أمبير ) | عداد | EA | NO | 1 | ü | ü | ü | ü
Quba1046980 | 1046980 | 16-44-0007 | Quba | Group A | 16 | معدات ثقيله | B1 | L | 3 | 0711.B1.L.03.E.01 | METER; TYPE: WATER;;MANUFACTURER_REFERENCES:;;ORIGINAL_MNFR: NISSAN DIESEL MOTOR CO LTD; ORIGINAL_MNFR_P_N: 24880-L6002 | METER;WATER;PN:24880-L6002;NISSAN | عداد حرارة ماء (أمبير ) | عداد | EA | NO | 1 | ü | ü | ü | ü
Quba1043955 | 1043955 | 16-34-0008 | Quba | Group A | 16 | معدات ثقيله | B1 | N | 3 | 0711.B1.N.03.C.01 | THERMOSTAT; EQPT_MNFR: NISSAN DIESEL MOTOR CO LTD; EQPT_MNFR_P_N: 21200-96018 | THERMOSTAT;PN:21200-96018;NISSAN | بلف حرارة | بلف | EA | NO | 4 | ü | ü | × | ü
Quba1046965 | 1046965 | 16-43-0001 | Quba | Group A | 16 | معدات ثقيله | B1 | K | 3 | 0711.B1.K.03.B.01 | SWITCH; TYPE:A; MANUFACTURER REFERENCES:;;EQPT_MNFR: CATERPILLAR; EQPT_MNFR_P_N: 9X-4826 | SWITCH;PN:9X-4826;CATERPILLAR | سوتش ادارة | سويتش | EA | NO | 2 | ü | ü | × | ü
Quba1046966 | 1046966 | 16-43-0002 | Quba | Group A | 16 | معدات ثقيله | B1 | K | 3 | 0711.B1.K.03.C.01 | GASKET; MANUFACTURER REFERENCES:;;EQPT_MNFR: CATERPILLAR; EQPT_MNFR_P_N: 090-5210 | GASKET;PN:090-5210;CATERPILLAR | جاسكت شكمان | جاسكت | EA | NO | 2 | ü | ü | × | ü
Quba1046978 | 1046978 | 16-44-0005 | Quba | Group A | 16 | معدات ثقيله | B1 | L | 3 | 0711.B1.L.03.C.01 | UNIT; TYPE: SENDER;;MANUFACTURER_REFERENCES:;;ORIGINAL_MNFR: NISSAN DIESEL MOTOR CO LTD; ORIGINAL_MNFR_P_N: 25250-90012 | UNIT;SENDER;PN:25250-90012;NISSAN | ساعة حراره | ساعه | EA | NO | 2 | ü | ü | ü | ü
Quba1046979 | 1046979 | 16-44-0006 | Quba | Group A | 16 | معدات ثقيله | B1 | L | 3 | 0711.B1.L.03.D.01 | SWITCH, ASSY; TYPE: BACK UP; EQPT MANUFACTURER: NISSAN DIESEL MOTOR CO LTD; EQPT MANUFACTURER PART NO: 25240-89902 | SWITCH,ASSY;PN:25240-89902;NISSAN | ساعة زيت | ساعه | EA | NO | 2 | ü | ü | ü | ü
Quba1044025 | 1044025 | 16-39-0003 | Quba | Group A | 16 | معدات ثقيله | B1 | N | 3 | 0711.B1.N.03.F.01 | ROD, PISTON; TYPE: CONNECTING; MATERIAL: CAST STEEL; REFERENCE: 13320801030; FFT: ;;MANUFACTURER REFERENCES:;;EQPT MANUFACTURER PART NO: 301101 | ROD,PIS;PN:301101;STEEL | ذراع التوصيل | ذراع | EA | NO | 1 | ü | ü | ü | ×
Quba1046649 | 1046649 | 16-45-0009 | Quba | Group A | 16 | معدات ثقيله | B1 | L | 3 | 0711.B1.L.03.A.01 | FILTER; TYPE: AIR BREATHER AS; MANUFACTURER_REFERENCES:;;EQPT_MNFR: KOMATSU; EQPT_MNFR_P_N: 3EC-66-34410 | FILTER;PN:3EC-66-34410;KOMATSU | غطاء تانكي ديزل | غطا | EA | NO | 1 | ü | ü | ü | ü
Quba1046977 | 1046977 | 16-44-0003 | Quba | Group A | 16 | معدات ثقيله | B1 | L | 3 | 0711.B1.L.03.B.01 | RELAY; TYPE: HORN;;MANUFACTURER REFERENCES:;;MANUFACTURER: NISSAN DIESEL MOTOR CO LTD; PART_NO: 25630-5T000 | RELAY;PN:25630-5T000;NISSAN | كتاوت بوري | كتاوت | EA | NO | 1 | ü | ü | ü | ×
Quba1043918 | 1043918 | 02-18-0026 | Quba | Group A | 2 | السيارات الصغيره | B1 | J | 4 | 0711.B1.J.04.B.01 | WHEEL; TYPE: DISC; ORIGINAL_MNFR: DAIHATSU; ORIGINAL_MNFR_P_N: 42611-B4040 | WHEEL;PN:42611-B4040;DAIHATSU | جنط كفر | جنط | EA | NO | 44 | ü | ü | × | ü
Quba1045980 | 1045980 | 03-14-0047 | Quba | Group A | 3 | السباكة | B1 | V | 1 | 0711.B1.V.01.B.01 | PUMP; TYPE: CPM 610X; DRIVER: ELECTRIC MOTOR; RATING: 220 V 60 HZ 4 A, 0.60 KW, 0.85 HP, 820 W MAX; SPEED: 3450 RPM; ENCLOSURE: IP 44; INSULATION_CLASS: F; ADDITIONAL INFORMATION: Q: 10/70 I/MIN, H: 28.5/13 M, H-MAX: 30 M, H-MIN: 13 M, T-MAX: 40 DEG C; REFERENCE: 30-10;;MANUFACTURER REFERENCES:;;MANUFACTURER: PEDROLLO | PUMP;CPM610X;REF:30-10;PEDROLLO | مضخة مياه (دينامو) 4/3 حصان | مضخه | EA | YES | 2 | ü | ü | ü | ü
Quba1046292 | 1046292 | 02-07-0041 | Quba | Group A | 2 | السيارات الصغيره | B1 | E | 4 | 0711.B1.E.04.B.01 | SPARK PLUG; TYPE: DENSO W16EXR-U; EQPT MANUFACTURER: TOYOTA; EQPT MANUFACTURER PART NO: 90919-01064 | SPARKPLUG;PN:90919-01064;TOYOTA | بواجي الكتروني | بواجي | EA | NO | 230 | ü | ü | ü | ü
Quba1043595 | 1043595 | 02-23-0055 | Quba | Group A | 2 | السيارات الصغيره | B1 | G | 4 | 0711.B1.G.04.F.01 | FAN; TYPE: AUTOMATIC; FFT: APPLICATION: RADIATOR | FAN;AUTOMATIC;RADIATOR | اتوماتيك مروحة راديتر | اتوماتيك | EA | NO | 10 | ü | ü | ü | ü
Quba1046562 | 1046562 | 02-17-0051 | Quba | Group A | 2 | السيارات الصغيره | B1 | BK | 4 | 0711.B1.BK.04.C.01 | WHEEL; TYPE: DISC; ORIGINAL_MNFR: MITSUBISHI; ORIGINAL_MNFR_P_N: MR992754 | WHEEL;PN:MR992754;MITSUBISHI | جنط كفر | جنط | EA | NO | 8 | ü
Quba1043676 | 1043676 | 02-17-0041 | Quba | Group A | 2 | السيارات الصغيره | B1 | F | 4 | 0711.B1.F.04.A.01 | STARTER; TYPE: ASSY; EQPT_MNFR: MITSUBISHI MOTORS; EQPT_MNFR_P_N: 1810A053 | STARTER;PN:1810A053;MITSUBISHI | سلف | سلف | EA | NO | 1 | ü | ü | × | ü
Quba1043710 | 1043710 | 02-37-0050 | Quba | Group A | 2 | السيارات الصغيره | B1 | I | 4 | 0711.B1.I.04.D.01 | ABSORBER, SHOCK; TYPE: ASM, S; ADDITIONAL INFORMATION: 461-001; EQPT_MNFR: ISUZU; EQPT_MNFR_P_N: 8-97253658-0 | ABSORBER,SHK;PN:8-97253658-0;ISUZU | مساعدات خلفي | مساعد | EA | NO | 12 | ü | ü | ü | ü
Quba1043712 | 1043712 | 02-37-0053 | Quba | Group A | 2 | السيارات الصغيره | B1 | I | 4 | 0711.B1.I.04.F.01 | STARTER; TYPE: ASM; ADDITIONAL INFORMATION: 060-001; EQPT_MNFR: ISUZU; EQPT_MNFR_P_N: 8-94333438-0 | STARTER;PN:8-94333438-0;ISUZU | سلف | سلف | EA | NO | 1 | ü | ü | ü | ü
Quba1043711 | 1043711 | 02-37-0051 | Quba | Group A | 2 | السيارات الصغيره | B1 | I | 4 | 0711.B1.I.04.E.01 | ABSORBER, SHOCK; TYPE: ASM, S; ADDITIONAL INFORMATION: 450-062; EQPT_MNFR: ISUZU; EQPT_MNFR_P_N: 8-97253611-0 | ABSORBER,SHK;PN:8-97253611-0;ISUZU | مساعدات أماميه | مساعد | EA | NO | 8 | ü | ü | ü | ü
Quba1043677 | 1043677 | 02-17-0046 | Quba | Group A | 2 | السيارات الصغيره | B1 | F | 4 | 0711.B1.F.04.B.01 | ABSORBER, SHOCK; EQPT_MNFR: KAYABA INDUSTRY CO LTD; EQPT_MNFR_P_N: 444257 | ABSORBER,SHK;PN:444257;KAYABA | مساعد خلفي | مساعد | EA | NO | 6 | ü | ü | ü | ü
Quba1046295 | 1046295 | 02-07-0045 | Quba | Group A | 2 | السيارات الصغيره | B1 | E | 4 | 0711.B1.E.04.E.01 | HOSE; TYPE: RADIATOR, NO.1; EQPT MANUFACTURER: TOYOTA; EQPT MANUFACTURER PART NO: 16570-0C080 | HOSE;PN:16570-0C080;TOYOTA | خرطوش راديتر علوي | خرطوش | EA | NO | 21 | ü | ü | ü | ü
Quba1043594 | 1043594 | 02-23-0054 | Quba | Group A | 2 | السيارات الصغيره | B1 | G | 4 | 0711.B1.G.04.E.01 | FAN; TYPE: COOLING; ADDITIONAL INFORMATION: 033-230; EQPT_MNFR: ISUZU; EQPT_MNFR_P_N: 8-97921857-1 | FAN;PN:8-97921857-1;ISUZU | مروحة راديتر | مروحه | EA | NO | 7 | ü | ü | ü | ü
Quba1046002 | 1046002 | 02-87-0052 | Quba | Group A | 2 | السيارات الصغيره | B1 | N | 4 | 0711.B1.N.04.D.01 | END; TYPE: SUB ASSY, TIE; EQPT MANUFACTURER: TOYOTA; EQPT MANUFACTURER PART NO: 45046-39505 | END;SUBASSY;PN:45046-39505;TOYOTA | ذراع دركسون يسار قصير | ذراع | EA | NO | 4 | ü | ü | ü | ×
Quba1043593 | 1043593 | 02-23-0053 | Quba | Group A | 2 | السيارات الصغيره | B1 | G | 4 | 0711.B1.G.04.D.01 | RELAY; TYPE: SEAT, BALL; ADDITIONAL INFORMATION: 236-034; EQPT_MNFR: ISUZU; EQPT_MNFR_P_N: 897161194 | RELAY;PN:897161194;ISUZU | باغة تعشيق عصا جرابكس | باغه | EA | NO | 10 | ü | ü | × | ü
Quba1043779 | 1043779 | 02-34-0030 | Quba | Group A | 2 | السيارات الصغيره | B1 | H | 4 | 0711.B1.H.04.D.01 | LAMP; TYPE: ASM RR CO; ADDITIONAL INFORMATION: 803-001; EQPT MANUFACTURER: ISUZU; EQPT MANUFACTURER PART NO: 8-97213370-0 | LAMP;PN:8-97213370-0;ISUZU | إسطب خلفي يسار | اسطب | EA | NO | 5 | ü | ü | × | ü
Quba1043592 | 1043592 | 02-23-0052 | Quba | Group A | 2 | السيارات الصغيره | B1 | G | 4 | 0711.B1.G.04.C.01 | GASKET; TYPE: EXH MANIF; ADDITIONAL INFORMATION: 027-002; EQPT_MNFR: ISUZU; EQPT_MNFR_P_N: 8-97350317-2 | GASKET;PN:8-97350317-2;ISUZU | وجة قزوز | وجه | EA | NO | 10 | ü | ü | × | ü
Quba1043777 | 1043777 | 02-34-0025 | Quba | Group A | 2 | السيارات الصغيره | B1 | H | 4 | 0711.B1.H.04.B.01 | LAMP; TYPE: ASM, FRONT; ADDITIONAL INFORMATION: 801-060; EQPT MANUFACTURER: ISUZU; EQPT MANUFACTURER PART NO: 8-97855007-2 | LAMP;PN:8-97855007-2;ISUZU | غماز جانبي يمين | غماز | EA | NO | 4 | ü | ü | × | ü
Quba1043709 | 1043709 | 02-37-0049 | Quba | Group A | 2 | السيارات الصغيره | B1 | I | 4 | 0711.B1.I.04.C.01 | SUPPORT; TYPE: RUBBER; ADDITIONAL INFORMATION: 501-147; EQPT MANUFACTURER: ISUZU; EQPT MANUFACTURER PART NO: 8-97254387-0 | SUPPORT;RUBBER;PN:8-97254387-0;ISUZU | طقم كرسي ربل خلفي | كرسي | EA | NO | 6 | ü | ü | ü | ü
Quba1043708 | 1043708 | 02-37-0047 | Quba | Group A | 2 | السيارات الصغيره | B1 | I | 4 | 0711.B1.I.04.B.01 | BOLT, MACHINE; TYPE: DOUBLE END; MATERIAL: BRASS & IRON; FFT: NUT | BOLT,M/C;NUT;BRASS&IRON | مسمار جنط خلفي مع الصامولة | مسمار | EA | NO | 19 | ü | ü | ü | ü
Quba1043589 | 1043589 | 02-23-0049 | Quba | Group A | 2 | السيارات الصغيره | B1 | G | 4 | 0711.B1.G.04.A.01 | THERMOSTAT; ADDITIONAL INFORMATION: 031-001; EQPT_MNFR: ISUZU; EQPT_MNFR_P_N: 8-97361770-0 | THERMOSTAT;PN:8-97361770-0;ISUZU | بلف حرارة ماء | بلف | EA | NO | 12 | ü | ü | × | ü
Quba1046561 | 1046561 | 02-17-0049 | Quba | Group A | 2 | السيارات الصغيره | B1 | F | 4 | 0711.B1.F.04.C.01 | THERMOSTAT; EQPT_MNFR: MITSUBISHI MOTORS; EQPT_MNFR_P_N: MD997606 | THERMOSTAT;PN:MD997606;MITSUBISHI | بلف حرارة ماء | بلف | EA | NO | 5 | ü | ü | ü | ü
Quba1046565 | 1046565 | 02-17-0061 | Quba | Group A | 2 | السيارات الصغيره | B1 | F | 4 | 0711.B1.F.04.F.01 | BOLT; TYPE: HUB; MATERIAL: BRASS; FFT: FOR PICK UP 2012; ADDITIONAL INFORMATION: WHEEL BOLT;;MANUFACTURER_REFERENCES:;;EQPT_MNFR: MITSUBISHI | BOLT;BRASS;MITSUBISHI | مسمار كفر خلفي | مسمار | EA | NO | 25 | ü | ü | ü | ü
Quba1046564 | 1046564 | 02-17-0060 | Quba | Group A | 2 | السيارات الصغيره | B1 | F | 4 | 0711.B1.F.04.E.01 | BOLT; TYPE: HUB, RR; EQPT_MNFR: MITSUBISHI MOTORS; EQPT_MNFR_P_N: MB584750 | BOLT;PN:MB584750;MITSUBISHI | مسمار كفر امامي | مسمار | EA | NO | 25 | ü | ü | ü | ü
Quba1043590 | 1043590 | 02-23-0050 | Quba | Group A | 2 | السيارات الصغيره | B1 | G | 4 | 0711.B1.G.04.B.01 | UNIT; TYPE: PRESSURE,OIL; ADDITIONAL INFORMATION: 012-095; EQPT_MNFR: ISUZU; EQPT_MNFR_P_N: 9-82720209-3 | UNIT;PRESSURE,OIL;PN:9-82720209-3;ISUZU | ساعة زيت | ساعه | EA | NO | 10 | ü | ü | × | ü
Quba1043776 | 1043776 | 02-34-0024 | Quba | Group A | 2 | السيارات الصغيره | B1 | H | 4 | 0711.B1.H.04.A.01 | LAMP; TYPE: BULB FRONT COMP; ADDITIONAL INFORMATION: 801-068; EQPT MANUFACTURER: ISUZU; EQPT MANUFACTURER PART NO: 1-82194036-0 | LAMP,BULB;PN:1-82194036-0;ISUZU | لمبة غاز شمعة داخلية | لمبه | EA | NO | 12 | ü | ü | × | ü
Quba1046294 | 1046294 | 02-07-0044 | Quba | Group A | 2 | السيارات الصغيره | B1 | E | 4 | 0711.B1.E.04.D.01 | HOSE; TYPE: RADIATOR, NO.2; EQPT MANUFACTURER: TOYOTA; EQPT MANUFACTURER PART NO: 16572-0C070 | HOSE;PN:16572-0C070;TOYOTA | خرطوش راديتر سفلي | خرطوش | EA | NO | 7 | ü | ü | ü | ü
Quba1043917 | 1043917 | 02-18-0025 | Quba | Group A | 2 | السيارات الصغيره | B1 | J | 4 | 0711.B1.J.04.A.01 | COVER; TYPE: OUTER MIRROR; EQPT_MNFR: DAIHATSU; EQPT_MNFR_P_N: 87945-B1030-A0 | COVER;PN:87945-B1030-A0;DAIHATSU | غطاء مراية جانبية يسار | غطا | EA | NO | 4 | ü | ü | × | ü
Quba1043780 | 1043780 | 02-34-0035 | Quba | Group A | 2 | السيارات الصغيره | B1 | H | 4 | 0711.B1.H.04.E.01 | SHAFT; TYPE: GEAR; ADDITIONAL INFORMATION: 015-028; EQPT MANUFACTURER: ISUZU; EQPT MANUFACTURER PART NO: 8-97110040-4 | SHAFT;PN:8-97110040-4;ISUZU | حلقة عامود كرنك | حلقه | EA | NO | 1 | ü | ü | × | ü
Quba1046291 | 1046291 | 02-07-0039 | Quba | Group A | 2 | السيارات الصغيره | B1 | E | 4 | 0711.B1.E.04.A.01 | ARM; TYPE: BRACKET; ORIGINAL_MNFR: TOYOTA; ORIGINAL_MNFR_P_N: 19145-37030 | ARM;BRACKET;PN:19145-37030;TOYOTA | ابلاتين 37030-19145 | ابلاتين | EA | NO | 10 | ü | ü | ü | ü
Quba1043778 | 1043778 | 02-34-0026 | Quba | Group A | 2 | السيارات الصغيره | B1 | H | 4 | 0711.B1.H.04.C.01 | LAMP; TYPE: ASM, FRONT C; ADDITIONAL INFORMATION: 801-060; EQPT MANUFACTURER: ISUZU; EQPT MANUFACTURER PART NO: 8-97855008-2 | LAMP;PN:8-97855008-2;ISUZU | غماز جانبي يسار | غماز | EA | NO | 2 | ü | ü | × | ü
Quba1046296 | 1046296 | 02-07-0046 | Quba | Group A | 2 | السيارات الصغيره | B1 | E | 4 | 0711.B1.E.04.F.01 | INLET; TYPE: S/A, WASHER; EQPT MANUFACTURER: TOYOTA; EQPT MANUFACTURER PART NO: 85301-0K010 | INLET;PN:85301-0K010;TOYOTA | قربة ماء المساحه | قربه | EA | NO | 2 | ü | ü | ü | ü
Quba1043781 | 1043781 | 02-34-0036 | Quba | Group A | 2 | السيارات الصغيره | B1 | H | 4 | 0711.B1.H.04.F.01 | SHAFT, CAM; FFT: REFERENCE NO: 014-037;SPARES MANUFACTURER PART NO:8-97356939-0; EQPT MANUFACTURER: ISUZU | SHAFT,CAM;PN:8-97356939-0;ISUZU | سبائك عامود تايمن(طقم10حبه) | سبيكه | SET | NO | 1 | ü | ü | × | ü
Quba1046003 | 1046003 | 02-87-0053 | Quba | Group A | 2 | السيارات الصغيره | B1 | N | 4 | 0711.B1.N.04.D.01 | END; TYPE: SUB ASSY, STRG RA; EQPT MANUFACTURER: TOYOTA; EQPT MANUFACTURER PART NO: 45503-39265 | END;SUBASSY;PN:45503-39265;TOYOTA | ذراع دركسون طويل | ذراع | EA | NO | 2 | ü | ü | × | ü
Quba1046293 | 1046293 | 02-07-0043 | Quba | Group A | 2 | السيارات الصغيره | B1 | E | 4 | 0711.B1.E.04.C.01 | INLET; TYPE: WATER; EQPT MANUFACTURER: TOYOTA; EQPT MANUFACTURER PART NO: 16321-0C020 | INLET;PN:16321-0C020;TOYOTA | كوع راديتر ماء التبريد | كوع | EA | NO | 3 | ü | ü | ü | ü
Quba1046563 | 1046563 | 02-17-0058 | Quba | Group A | 2 | السيارات الصغيره | B1 | F | 4 | 0711.B1.F.04.D.01 | BOLT; HEAD: HEX; MATERIAL: BRASS; FFT: FOR PICK UP 2012; ADDITIONAL INFORMATION: PLUG W/WASHER;;MANUFACTURER_REFERENCES:;;EQPT_MNFR: MITSUBISHI | BOLT;BRASS;MITSUBISHI | صرة زيت | صره | EA | NO | 5 | ü | ü | ü | ü
Quba1043707 | 1043707 | 02-37-0046 | Quba | Group A | 2 | السيارات الصغيره | B1 | I | 4 | 0711.B1.I.04.A.01 | BOLT, MACHINE; MATERIAL: BRASS; FFT: W/NUT | BOLT,M/C;W/NUT;BRASS | مسمار جنط أمامي مع الصامولة | مسمار | EA | NO | 3 | ü | ü | ü | ü
Quba1046970 | 1046970 | 16-43-0006 | Quba | Group A | 16 | معدات ثقيله | B1 | K | 4 | 0711.B1.K.04.A.01 | FUSE; TYPE: CONTACTOR; AMPERAGE: 6 A; VOLTAGE: 500 VAC; SIZE: DIA 6.3 MM X LG 32 MM; REFERENCE NO: AGC-3;;MANUFACTURER REFERENCES:;;MANUFACTURER: BUSSMAN | FUSE;250V;SIZE: DIA6.3MMXLG32MM;BUSSMAN | فيوز 3 امبير | فيوز | EA | NO | 24 | ü | ü | × | ü
Quba1046983 | 1046983 | 16-44-0011 | Quba | Group A | 16 | معدات ثقيله | B1 | L | 4 | 0711.B1.L.04.B.01 | HOSE; TYPE: SUC; MATERIAL: RUBBER; MANUFACTURER_REFERENCES:;;ORIGINAL_MNFR: NISSAN DIESEL MOTOR CO LTD; ORIGINAL_MNFR_P_N: 69610-L9000 | HOSE;SUC;PN:69610-L9000;NISSAN | لي سحب مضخة هيدروليك | لي | EA | NO | 2 | ü | ü | ü | ü
Quba1044027 | 1044027 | 16-39-0005 | Quba | Group A | 16 | معدات ثقيله | B1 | N | 4 | 0711.B1.N.04.B.01 | SLEEVE; MATERIAL: ALUMINUM; FFT: FOR 438 CANAL MULLER WINCH; ADDITIONAL INFORMATION: STANDARD: 031-465; EQPT MANUFACTURER PART NO: 3146501 | SLEEVE;PN:3146501;ALUMINUM | سبائك | سبيكه | EA | NO | 3 | ü | ü | ü | ü
Quba1044013 | 1044013 | 16-38-0020 | Quba | Group A | 16 | معدات ثقيله | B1 | M | 4 | 0711.B1.M.04.B.01 | BIT, TOOL; TYPE: RETRIEVAL; SIZE: 50 MM; MATERIAL: SS; FFT: FOR 434 CANAL MULLER WINCH; CONNECTION: MNPT | BIT,TOOL;SIZE:50MM;SS;PN:805-480 | كلب 50مم | 0 | EA | NO | 2 | ü | ü | ü | ü
Quba1044015 | 1044015 | 16-38-0022 | Quba | Group A | 16 | معدات ثقيله | B1 | M | 4 | 0711.B1.M.04.D.01 | BIT, TOOL; SIZE: 75 MM; MATERIAL: STEEL; COLOR: BLACK; CONNECTOR: FNPT; FFT: FOR 434 CANAL MULLER WINCH | BIT,TOOL;SIZE:75MM;STEEL | كلب 75مم | 0 | EA | NO | 1 | ü | ü | ü | ×
Quba1044016 | 1044016 | 16-38-0023 | Quba | Group A | 16 | معدات ثقيله | B1 | M | 4 | 0711.B1.M.04.E.01 | BIT, TOOL; TYPE: CONNECTOR; MATERIAL: STEEL; COLOR: BLACK; FFT: FOR 434 CANAL MULLER WINCH; ADDITIONAL INFORMATION: CONNECTION: BOTH FNPT | BIT,TOOL;BLACK;STEEL | قطع توصيل | 0 | EA | NO | 1 | ü | ü | ü | ü
Quba1046974 | 1046974 | 16-43-0010 | Quba | Group A | 16 | معدات ثقيله | B1 | K | 4 | 0711.B1.K.04.E.01 | CYLINDER;;MANUFACTURER REFERENCES:;;; ORIGINAL_MNFR_P_N: 090-9738; EQPT MANUFACTURER: CATERPILLAR | CYLINDER;PN:090-9738;CATERPILLAR | ماستر سلندر | ماستر | EA | NO | 1 | ü | ü | ü | ü
Quba1044012 | 1044012 | 16-38-0019 | Quba | Group A | 16 | معدات ثقيله | B1 | M | 4 | 0711.B1.M.04.A.01 | BIT, TOOL; TYPE: SPEAR POINT; SIZE: 10 MM; FFT: FOR 434 CANAL MULLER WINCH; ADDITIONAL INFORMATION: ARTICLE NO: 271 | BIT,TOOL;SPEARPOINT;SIZE:10MM | راس للثقب 10مم | رأس | EA | NO | 2 | ü | ü | ü | ×
Quba1044017 | 1044017 | 16-38-0024 | Quba | Group A | 16 | معدات ثقيله | B1 | M | 4 | 0711.B1.M.04.F.01 | BIT, TOOL; TYPE: SPEAR HEAD SOLID; SIZE: 10 MM; FOR 434 CANAL MULLER WINCH; ADDITIONAL INFORMATION: CONNECTION: MNPT | BIT,TOOL;SPEARHEAD;SIZE:10MM | بكرة للاختراق 10مم | بكره | EA | NO | 2 | ü | ü | ü | ü
Quba1044026 | 1044026 | 16-39-0004 | Quba | Group A | 16 | معدات ثقيله | B1 | N | 4 | 0711.B1.N.04.A.01 | BUSHING; TYPE: CONNECTING ROD; MATERIAL: BRASS; FFT: FOR 438 CANAL MULLER WINCH; ADDITIONAL INFORMATION: WITH HOLE; EQPT MANUFACTURER: HATZ DIESEL; EQPT MANUFACTURER PART NO: 03021500 | BUSHING;PN:03021500;BRASS;HATZ | جلبة ذراع التوصيل | جلبه | EA | NO | 3 | ü | ü | × | ×
Quba1046984 | 1046984 | 16-44-0012 | Quba | Group A | 16 | معدات ثقيله | B1 | L | 4 | 0711.B1.L.04.C.01 | HOSE; TYPE: VALVE; MATERIAL: RUBBER; MANUFACTURER_REFERENCES:;;ORIGINAL_MNFR: NISSAN DIESEL MOTOR CO LTD; ORIGINAL_MNFR_P_N: 96940-L9001 | HOSE;PN:96940-L9001;NISSAN | لي سحب مضخة هيدروليك | لي | EA | NO | 2 | ü | ü | ü | ü
Quba1046986 | 1046986 | 16-44-0014 | Quba | Group A | 16 | معدات ثقيله | B1 | L | 4 | 0711.B1.L.04.F.01 | HOSE; TYPE: SUC; MATERIAL: RUBBER; MANUFACTURER_REFERENCES:;;ORIGINAL_MNFR: NISSAN DIESEL MOTOR CO LTD; ORIGINAL_MNFR_P_N: 69610-4K001 | HOSE;PN:69610-4K001;NISSAN | لي سحب مضخة هيدروليك | لي | EA | NO | 2 | ü | × | ü | ü
Quba1044029 | 1044029 | 16-39-0007 | Quba | Group A | 16 | معدات ثقيله | B1 | N | 4 | 0711.B1.N.04.E.01 | RING; TYPE: MIDDLE PRESSURE; MATERIAL: STEEL; COLOR: BLACK; FFT: FOR 438 CANAL MULLER WINCH; MANUFACTURER_REFERENCES:;;EQPT_MNFR_P_N: 3146300 | RING;PN:3146300;SS;BLACK | حلقة ضغط وسط | حلقه | EA | NO | 4 | ü | ü | × | ×
Quba1046982 | 1046982 | 16-44-0009 | Quba | Group A | 16 | معدات ثقيله | B1 | L | 4 | 0711.B1.L.04.A.01 | METER; TYPE: FUEL ASSY;;MANUFACTURER_REFERENCES:;;ORIGINAL_MNFR: NISSAN DIESEL MOTOR CO LTD; ORIGINAL_MNFR_P_N: 24860-L6002 | METER;ASSY;PN:24860-L6002;NISSAN | عداد وقود ( أمبير ) | عداد | EA | NO | 1 | ü | ü | ü | ü
Quba1044014 | 1044014 | 16-38-0021 | Quba | Group A | 16 | معدات ثقيله | B1 | M | 4 | 0711.B1.M.04.C.01 | BIT, TOOL; TYPE: RETRIEVAL; SIZE: 65 MM; COLOR: BLACK; FFT: FOR 434 CANAL MULLER WINCH; CONNECTION: FNPT | BIT,TOOL;SIZE:65MM;BLK | كلب 65مم | 0 | EA | NO | 1 | ü | ü | ü | ü
Quba1046972 | 1046972 | 16-43-0008 | Quba | Group A | 16 | معدات ثقيله | B1 | K | 4 | 0711.B1.K.04.C.01 | BELT, V; TYPE: COGGED;;MANUFACTURER REFERENCES:;;MANUFACTURER: CATERPILLAR; MANUFACTURER PART NO: 2W-2531 | BELT,V;PN:2W-2531;CATERPILLAR | سير مروحه | سير | EA | NO | 2 | ü | ü | × | ü
Quba1046973 | 1046973 | 16-43-0009 | Quba | Group A | 16 | معدات ثقيله | B1 | K | 4 | 0711.B1.K.04.D.01 | BELT; SIZE: 10 X 1143 MM;;MANUFACTURER REFERENCES:;;MANUFACTURER: CATERPILLAR; MANUFACTURER PART NO: 1-0053536 | BELT;PN:1-0053536;CATERPILLAR | سير مروحه | سير | EA | NO | 2 | ü | ü | × | ü
Quba1044030 | 1044030 | 16-39-0008 | Quba | Group A | 16 | معدات ثقيله | B1 | N | 4 | 0711.B1.N.04.F.01 | PIN; TYPE: GUDGEON; MATERIAL: SS; MANUFACTURER REFERENCES:;;EQPT MANUFACTURER: HATZ DIESEL; EQPT MANUFACTURER PART NO: 50100501 | PIN;GUDGEON;PN:50100501;HATZ | مسمار الرسخ | مسمار | EA | NO | 3 | ü | ü | × | ×
Quba1044028 | 1044028 | 16-39-0006 | Quba | Group A | 16 | معدات ثقيله | B1 | N | 4 | 0711.B1.N.04.C.01 | RING; TYPE: MIDDLE; MATERIAL: SS; FFT: FOR 438 CANAL MULLER WINCH; MANUFACTURER_REFERENCES:;;EQPT_MNFR_P_N: 3028701 | RING;PN:3028701;SS | حلقة متوسطة | حلقه | EA | NO | 3 | ü | ü | ü | ü
Quba1046985 | 1046985 | 16-44-0013 | Quba | Group A | 16 | معدات ثقيله | B1 | L | 4 | 0711.B1.L.04.D.01 | HOSE; TYPE: TAN; MATERIAL: RUBBER; MANUFACTURER_REFERENCES:;;ORIGINAL_MNFR: NISSAN DIESEL MOTOR CO LTD; ORIGINAL_MNFR_P_N: 69641-L9000 | HOSE;PN:69641-L9000;NISSAN | لي سحب مضخة هيدروليك | لي | EA | NO | 2 | ü | ü | ü | ü
Quba1046655 | 1046655 | 16-46-0001 | Quba | Group A | 16 | معدات ثقيله | B1 | K | 4 | 0711.B1.K.04.F.01 | FILTER, FUEL; TYPE: COMPLETE;;MANUFACTURER_REFERENCES:;;EQPT_MNFR: YALE PREMIER; EQPT_MNFR_P_N: 580004421 | FILTER,FUEL;PN:580004421;YALE | فلتر ديزل | فلتر | EA | NO | 4 | ü | ü | ü | ü
Quba1046971 | 1046971 | 16-43-0007 | Quba | Group A | 16 | معدات ثقيله | B1 | K | 4 | 0711.B1.K.04.B.01 | غطاء راديتر | CAP;RADIATOR;7LBS;ALUMINUM | غطاء راديتر | غطا | EA | NO | 2 | ü | ü | × | ü
Quba1046395 | 1046395 | 02-07-0053 | Quba | Group A | 2 | السيارات الصغيره | B1 | E | 5 | 0711.B1.E.05.E.01 | JOINT, BALL; TYPE: LOWER, A/S; EQPT MANUFACTURER: TOYOTA; EQPT MANUFACTURER PART NO: 43330-09510 | JOINT,BALL;43330-09510;TOYOTA | جوزه يمين | جوزه | EA | NO | 28 | ü | ü | ü | ü
Quba1043774 | 1043774 | 02-34-0022 | Quba | Group A | 2 | السيارات الصغيره | B1 | H | 5 | 0711.B1.H.05.E.01 | LAMP; TYPE: SEALED BEAM, HEAD LAMP; ADDITIONAL INFORMATION: 801-003; EQPT MANUFACTURER: ISUZU; EQPT MANUFACTURER PART NO: 8-94101734-0 | LAMP;SEALED BEAM;PN:8-94101734-0;ISUZU | شمعات اماميه يمين | شمعه | EA | NO | 23 | ü | ü | × | ü
Quba1046298 | 1046298 | 02-07-0048 | Quba | Group A | 2 | السيارات الصغيره | B1 | E | 5 | 0711.B1.E.05.B.01 | BELT, V; TYPE: RIBBED; EQPT MANUFACTURER: TOYOTA; EQPT MANUFACTURER PART NO: 90916-T2017 | BELT,V;PN:90916-T2017;TOYOTA | سير مروحه | سير | EA | NO | 15 | ü | ü | ü | ü
Quba1043775 | 1043775 | 02-34-0023 | Quba | Group A | 2 | السيارات الصغيره | B1 | H | 5 | 0711.B1.H.05.F.01 | LAMP; TYPE: UNIT ASM; ADDITIONAL INFORMATION: 801-004; EQPT MANUFACTURER: ISUZU; EQPT MANUFACTURER PART NO: 8-94101740-0 | LAMP;PN:8-94101740-0;ISUZU | شمعات اماميه يسار | شمعه | EA | NO | 19 | ü | ü | × | ü
Quba1046396 | 1046396 | 02-07-0054 | Quba | Group A | 2 | السيارات الصغيره | B1 | E | 5 | 0711.B1.E.05.F.01 | JOINT, BALL; TYPE: UPPER; EQPT MANUFACTURER: TOYOTA; EQPT MANUFACTURER PART NO: 43310-09015 | JOINT,BALL;43310-09015;TOYOTA | جوزه شمال | جوزه | EA | NO | 13 | ü | ü | ü | ü
Quba1043596 | 1043596 | 02-23-0056 | Quba | Group A | 2 | السيارات الصغيره | B1 | G | 5 | 0711.B1.G.05.A.01 | CABLE; TYPE: ENG CONT; ADDITIONAL INFORMATION: 101-054; ORIGINAL_MNFR: ISUZU; ORIGINAL_MNFR_P_N: 8-97369008-0 | CABLE,CTL;PN:8-97369008-0;ISUZU | سلك ابنص | سلك | EA | NO | 8 | ü | ü | × | ü
Quba1046567 | 1046567 | 02-17-0063 | Quba | Group A | 2 | السيارات الصغيره | B1 | F | 5 | 0711.B1.F.05.B.01 | INSULATOR; EQPT_MNFR: MITSUBISHI MOTORS; EQPT_MNFR_P_N: MR995006 | INSULATOR;PN:MR995006;MITSUBISHI | كرسي جرابكس | كرسي | EA | NO | 5 | ü | ü | ü | ü
Quba1046300 | 1046300 | 02-07-0051 | Quba | Group A | 2 | السيارات الصغيره | B1 | E | 5 | 0711.B1.E.05.D.01 | FAN; EQPT MANUFACTURER: TOYOTA; EQPT MANUFACTURER PART NO: 16361-0C010 | FAN;PN:16361-0C010;TOYOTA | مروحة راديتر | مروحه | EA | NO | 7 | ü | ü | ü | ü
Quba1046571 | 1046571 | 02-09-0006 | Quba | Group A | 2 | السيارات الصغيره | B1 | F | 5 | 0711.B1.F.05.F.01 | FILTER; TYPE: FUEL; EQPT MANUFACTURER: MIZE; EQPT MANUFACTURER PART NO: MZ23300-75140 | FILTER,FUEL;PN:MZ23300-75140;MIZE | فلتر بنزين | فلتر | EA | NO | 8 | ü | ü | ü | ü
Quba1046568 | 1046568 | 02-17-0088 | Quba | Group A | 2 | السيارات الصغيره | B1 | F | 5 | 0711.B1.F.05.C.01 | JOINT, UNIVERSAL; EQPT MANUFACTURER: GMB; EQPT MANUFACTURER PART NO: GUM-91 | JOINT,UNV;PN:GUM-91;GMB | صليب عمود كردان | صليب | EA | NO | 6 | ü | ü | ü | ü
Quba1046570 | 1046570 | 02-17-0090 | Quba | Group A | 2 | السيارات الصغيره | B1 | F | 5 | 0711.B1.F.05.E.01 | FILTER; TYPE: FUEL; EQPT MANUFACTURER: MITSUBISHI; EQPT MANUFACTURER PART NO: MB220900 | FILTER,FUEL;PN:MB220900;MITSUBISHI | فلتر ديزل خشن | فلتر | EA | NO | 6 | ü | ü | ü | ü
Quba1046569 | 1046569 | 02-17-0089 | Quba | Group A | 2 | السيارات الصغيره | B1 | F | 5 | 0711.B1.F.05.D.01 | BEARING; TYPE: CENTER; EQPT_MNFR: MITSUBISHI MOTORS; EQPT_MNFR_P_N: MR580647 | BEARING;PN:MR580647;MITSUBISHI | شيال عمود كردان | شيال | EA | NO | 3 | ü | ü | ü | ü
Quba1043770 | 1043770 | 02-34-0018 | Quba | Group A | 2 | السيارات الصغيره | B1 | H | 5 | 0711.B1.H.05.A.01 | SWITCH; TYPE: COMBINATION; ADDITIONAL INFORMATION: 825-001; EQPT_MNFR: ISUZU; EQPT_MNFR_P_N: 8-97071005-2 | SWITCH;PN:8-97071005-2;ISUZU | ذراع إشارات وأنوار | ذراع | EA | NO | 3 | ü | ü | × | ü
Quba1043700 | 1043700 | 02-37-0036 | Quba | Group A | 2 | السيارات الصغيره | B1 | I | 5 | 0711.B1.I.05.A.01 | LAMP; TYPE: LENS FRONT COMP; ADDITIONAL INFORMATION: 801-076; EQPT MANUFACTURER: ISUZU; EQPT MANUFACTURER PART NO: 8-94257502-1 | LAMP;PN:8-94257502-1;ISUZU | طقم باغات امامية وخلفية | باغه | EA | NO | 5 | ü | ü | × | ü
Quba1046566 | 1046566 | 02-17-0062 | Quba | Group A | 2 | السيارات الصغيره | B1 | F | 5 | 0711.B1.F.05.A.01 | NUT,WHEEL; TYPE: FRONT AXLE; ADDITIONAL INFORMATION: 480-003; EQPT MANUFACTURER: ISUZU; EQPT MANUFACTURER PART NO: 8-97333108-0 | NUT,WHEEL;SIZE:12X1.5;STEEL; | صامولة مسمار كفر امامي | صاموله | EA | NO | 50 | ü | ü | ü | ü
Quba1043598 | 1043598 | 02-23-0058 | Quba | Group A | 2 | السيارات الصغيره | B1 | G | 5 | 0711.B1.G.05.C.01 | PLUG; TYPE: OIL DRAIN; MATERIAL: BRASS ;ADDITIONAL INFORMATION: 013-004; EQPT_MNFR: ISUZU; EQPT_MNFR_P_N: 8-97912530-0 | PLUG;PN:8-97912530-0;ISUZU | صرة زيت | صره | EA | NO | 45 | ü | ü | × | ü
Quba1046297 | 1046297 | 02-07-0047 | Quba | Group A | 2 | السيارات الصغيره | B1 | E | 5 | 0711.B1.E.05.A.01 | TANK; TYPE: ASSY, RADIATOR (RESERVE ); EQPT MANUFACTURER: TOYOTA; EQPT MANUFACTURER PART NO: 16470-0C040 | TANK;PN:16470-0C040;TOYOTA | قربة ماء راديتر مع البلف | قربه | EA | NO | 4 | ü | ü | ü | ü
Quba1043706 | 1043706 | 02-37-0045 | Quba | Group A | 2 | السيارات الصغيره | B1 | I | 5 | 0711.B1.I.05.F.01 | SUPPORT; TYPE: RUBBER, ENG FOO; ADDITIONAL INFORMATION: 022-001; EQPT MANUFACTURER: ISUZU; EQPT MANUFACTURER PART NO: 8-94172018-1 | SUPPORT;RUBBER;PN:8-94172018-1;ISUZU | طقم كرسي شكمان وجاسكت | كرسي | EA | NO | 7 | ü | ü | × | ü
Quba1043600 | 1043600 | 02-23-0060 | Quba | Group A | 2 | السيارات الصغيره | B1 | G | 5 | 0711.B1.G.05.E.01 | PIN,WHEEL; TYPE: FRONT AXLE; ADDITIONAL INFORMATION: 411-015; EQPT MANUFACTURER: ISUZU; EQPT MANUFACTURER PART NO: 8-97944564-0 | PIN,WHEEL;PN: 8-97944564-0;ISUZU | مسمار كفر امامي | مسمار | EA | NO | 84 | ü | ü | × | ü
Quba1043771 | 1043771 | 02-34-0019 | Quba | Group A | 2 | السيارات الصغيره | B1 | H | 5 | 0711.B1.H.05.B.01 | HORN; TYPE: LOW NOTE; ADDITIONAL INFORMATION: 828-045; EQPT_MNFR: ISUZU; EQPT_MNFR_P_N: 8-97109364-1 | HORN;PN:8-97109364-1;ISUZU | بوري 24 فولت | بوري | EA | NO | 5 | ü | ü | × | ü
Quba1046119 | 1046119 | 02-87-0042 | Quba | Group A | 2 | السيارات الصغيره | B1 | N | 5 | 0711.B1.N.05.A.01 | FAN; ORIGINAL_MNFR: TOYOTA; ORIGINAL_MNFR_P_N: 16361-75020 | FAN;PN:16361-75020;TOYOTA | مروحة راديتر | مروحه | EA | NO | 3 | ü | ü | ü | ü
Quba1043702 | 1043702 | 02-37-0039 | Quba | Group A | 2 | السيارات الصغيره | B1 | I | 5 | 0711.B1.I.05.C.01 | LAMP; TYPE: RR COMB L; ADDITIONAL INFORMATION: SIZE: KL; EQPT MANUFACTURER: ISUZU; EQPT MANUFACTURER PART NO: 8-94174639-0 | LAMP;PN:8-94174639-0;ISUZU | باغة غماز خلفي اللون أصفر | باغه | EA | NO | 3 | ü | ü | ü | ü
Quba1043701 | 1043701 | 02-37-0038 | Quba | Group A | 2 | السيارات الصغيره | B1 | I | 5 | 0711.B1.I.05.B.01 | LAMP, TAIL; TYPE: LENS, RR CO; ADDITIONAL INFORMATION: SIZE: LB; EQPT_MNFR: ISUZU; EQPT_MNFR_P_N: 8-94178624-0 | LAMP,TAIL;PN:8-94178625-0;ISUZU | باغة اسطب خلفي اللون أحمر | اسطب | EA | NO | 2 | ü | ü | ü | ü
Quba1043602 | 1043602 | 02-23-0062 | Quba | Group A | 2 | السيارات الصغيره | B1 | G | 5 | 0711.B1.G.05.F.01 | NUT,WHEEL; TYPE: FRONT AXLE; ADDITIONAL INFORMATION: 480-003; EQPT MANUFACTURER: ISUZU; EQPT MANUFACTURER PART NO: 8-97333108-0 | NUT,WHEEL;PN: 8-97333108-0;ISUZU | صامولة مسمار كفر امامي | صاموله | EA | NO | 30 | ü | ü | × | ü
Quba1046120 | 1046120 | 02-87-0043 | Quba | Group A | 2 | السيارات الصغيره | B1 | N | 5 | 0711.B1.N.05.B.01 | ROD; TYPE: STABILIZER LINK; EQPT MANUFACTURER: TOYOTA; EQPT MANUFACTURER PART NO: 78120-60350 | ROD;PN:78120-60350;TOYOTA | سلك ابنص | سلك | EA | NO | 1 | ü | ü | × | ü
Quba1043704 | 1043704 | 02-37-0040 | Quba | Group A | 2 | السيارات الصغيره | B1 | I | 5 | 0711.B1.I.05.E.01 | LAMP; TYPE: LENS BACK UP RR; ADDITIONAL INFORMATION: SIZE: KL; EQPT MANUFACTURER: ISUZU; EQPT MANUFACTURER PART NO: 8-94257512-1 | LAMP;PN:8-94257512-1;ISUZU | باغة نور الريوس اللون ابيض | باغه | EA | NO | 3 | ü | ü | ü | ü
Quba1043599 | 1043599 | 02-23-0059 | Quba | Group A | 2 | السيارات الصغيره | B1 | G | 5 | 0711.B1.G.05.D.01 | GASKET; TYPE: DRAIN PLUG; ADDITIONAL INFORMATION: 013-003; EQPT_MNFR: ISUZU; EQPT_MNFR_P_N: 8-97911231-0 | GASKET;PN:8-97911231-0;ISUZU | وجة صرة زيت | وجه | EA | NO | 75 | ü | ü | × | ü
Quba1043597 | 1043597 | 02-23-0057 | Quba | Group A | 2 | السيارات الصغيره | B1 | G | 5 | 0711.B1.G.05.B.01 | GASKET; TYPE: INL MANIFOLD; ADDITIONAL INFORMATION: 025-007; EQPT_MNFR: ISUZU; EQPT_MNFR_P_N: 8-97301838-1 | GASKET;PN:8-97301838-1;ISUZU | وجة ثلاجة | وجه | EA | NO | 2 | ü | ü | × | ü
Quba1046299 | 1046299 | 02-07-0049 | Quba | Group A | 2 | السيارات الصغيره | B1 | E | 5 | 0711.B1.E.05.C.01 | THERMOSTAT; EQPT MANUFACTURER: TOYOTA; EQPT MANUFACTURER PART NO: 90916-03093 | THERMOSTAT;PN:90916-03093;TOYOTA | بلف حراره | بلف | EA | NO | 3 | ü | ü | ü | ü
Quba1043772 | 1043772 | 02-34-0020 | Quba | Group A | 2 | السيارات الصغيره | B1 | H | 5 | 0711.B1.H.05.C.01 | RELAY; TYPE: HTR; ADDITIONAL INFORMATION: 825-151; EQPT_MNFR: ISUZU; EQPT_MNFR_P_N: 8-97262933-0 | RELAY;PN:8-97262933-0;ISUZU | كتاوت بوري | كتاوت | EA | NO | 1 | ü | ü | × | ü
Quba1043773 | 1043773 | 02-34-0021 | Quba | Group A | 2 | السيارات الصغيره | B1 | H | 5 | 0711.B1.H.05.D.01 | إبرة بوري دركسون | إبرة بوري دركسون | إبرة بوري دركسون | ابره | EA | NO | 2 | ü | ü | × | ×
Quba1046760 | 1046760 | 16-46-0010 | Quba | Group A | 16 | معدات ثقيله | B1 | K | 5 | 0711.B1.K.05.F.01 | FILTER; TYPE: ELEMENT; MANUFACTURER_REFERENCES:;;EQPT_MNFR: YALE PREMIER; EQPT_MNFR_P_N: 580010991 | FILTER;PN:580010991;YALE | عمود شوكة | عمود | EA | NO | 1 | ü | ü | ü | ü
Quba1046660 | 1046660 | 16-46-0009 | Quba | Group A | 16 | معدات ثقيله | B1 | K | 5 | 0711.B1.K.05.E.01 | ALTERNATOR; AMPERAGE: 70 A; VOLTAGE: 12 V; REFERENCE: 7S/19020616; ADDITIONAL INFORMATION: STANDARD: SAE J1171, ISO 8846; MANUFACTURER REFERENCES:;;MANUFACTURER: YALE; PART_NO: 580026830 | ALTERNATOR;PN:580026830;YALE | دينمو | دينمو | EA | NO | 1 | ü | ü | ü | ü
Quba1043978 | 1043978 | 16-37-0003 | Quba | Group A | 16 | معدات ثقيله | B1 | M | 5 | 0711.B1.M.05.F.01 | GEARBOX; FFT: FOR HAIKOU WINCH; REFERENCE NO: 238122 83766; MANUFACTURER REFERENCES:;;ORIGINAL_MNFR: BEA | GEARBOX;REF:238122 83766;BEA | طرمبة جيربوكس | طرمبه | EA | NO | 1 | ü | ü | ü | ü
Quba1044032 | 1044032 | 16-39-0010 | Quba | Group A | 16 | معدات ثقيله | B1 | N | 5 | 0711.B1.N.05.D.01 | SHIM; MATERIAL: SS;;MANUFACTURER REFERENCES:;;EQPT MANUFACTURER: HATZ DIESEL; EQPT MANUFACTURER PART NO: 3149100 | SHIM;PN:3149100;HATZ | غطاء | غطا | EA | NO | 6 | ü | ü | × | ×
Quba1044018 | 1044018 | 16-38-0025 | Quba | Group A | 16 | معدات ثقيله | B1 | M | 5 | 0711.B1.M.05.A.01 | BIT, TOOL; TYPE: CONNECTOR, THREADED; MATERIAL: BRASS; FFT: FOR 434 CANAL MULLER WINCH | BIT,TOOL;BLACK;BRASS | وصلة ملولبه | وصله | EA | NO | 1 | ü | ü | ü | ü
Quba1046657 | 1046657 | 16-46-0004 | Quba | Group A | 16 | معدات ثقيله | B1 | K | 5 | 0711.B1.K.05.B.01 | FILTER; TYPE: ELEMENT; MANUFACTURER_REFERENCES:;;EQPT_MNFR: YALE PREMIER; EQPT_MNFR_P_N: 580012151 | FILTER;PN:580012151;YALE | فلتر هيدروليك | فلتر | EA | NO | 2 | ü | ü | × | ü
Quba1044022 | 1044022 | 16-38-0029 | Quba | Group A | 16 | معدات ثقيله | B1 | M | 5 | 0711.B1.M.05.E.01 | CLAMP, PIPE; MATERIAL: ALUMINUM; ADDITIONAL INFORMATION: NO:151; FFT: FOR 434 CANAL MULLER WINCH;;MANUFACTURER REFERENCES:;;EQPT MANUFACTURER PART NO: 983630008 | CLAMP,PP;PN:983630008;NO:151 | قامطة شد | 0 | EA | NO | 2 | ü | ü | ü | ü
Quba1044021 | 1044021 | 16-38-0028 | Quba | Group A | 16 | معدات ثقيله | B1 | M | 5 | 0711.B1.M.05.D.01 | BUSHING; MATERIAL: BRASS; FFT: FOR 434 CANAL MULLER WINCH; ADDITIONAL INFORMATION: WITH HOLE; EQPT MANUFACTURER PART NO: 632013108 | BUSHING;PN:632013108;BRASS | جلبة | جلبه | EA | NO | 2 | ü | ü | ü | ü
Quba1044031 | 1044031 | 16-39-0009 | Quba | Group A | 16 | معدات ثقيله | B1 | N | 5 | 0711.B1.N.05.C.01 | ROD; TYPE: CONNECTING/CYLINDER; MANUFACTURER REFERENCES:;;EQPT MANUFACTURER: HATZ DIESEL; EQPT MANUFACTURER PART NO: 3148300 | ROD;PN:3148300;HATZ | مسمار مغلوظ مع الطرفين | مسمار | EA | NO | 4 | ü | ü | ü | ×
Quba1046656 | 1046656 | 16-46-0002 | Quba | Group A | 16 | معدات ثقيله | B1 | K | 5 | 0711.B1.K.05.A.01 | FILTER, OIL; TYPE: COMPLETE;;MANUFACTURER_REFERENCES:;;EQPT_MNFR: YALE PREMIER; EQPT_MNFR_P_N: 580008852 | FILTER,OIL;PN:580008852;YALE | فلتر زيت | فلتر | EA | NO | 7 | ü | ü | × | ü
Quba1044020 | 1044020 | 16-38-0027 | Quba | Group A | 16 | معدات ثقيله | B1 | M | 5 | 0711.B1.M.05.C.01 | TOOL; TYPE: RETRIEVAL HAND CRANK; MATERIAL: BRASS; CONNECTOR: FNPT; FFT: FOR 434 CANAL MULLER WINCH; MANUFACTURER REFERENCES:;;EQPT MANUFACTURER PART NO: 805-520 | TOOL;HANDCRANK;PN:805-520;SIZE:10MM | يد كرنك 10مم | يد | EA | NO | 1 | ü | ü | ü | ü
Quba1044019 | 1044019 | 16-38-0026 | Quba | Group A | 16 | معدات ثقيله | B1 | M | 5 | 0711.B1.M.05.B.01 | BIT, TOOL; TYPE: RETRIEVAL; MATERIAL: STEEL; COLOR: BLACK; CONNECTOR: FNPT; FFT: FOR 434 CANAL MULLER WINCH | BIT,TOOL;STEEL;BLACK | وحدة استرداد | وحده | EA | NO | 1 | ü | ü | ü | ü
Quba1046658 | 1046658 | 16-46-0007 | Quba | Group A | 16 | معدات ثقيله | B1 | K | 5 | 0711.B1.K.05.C.01 | CAP; MANUFACTURER_REFERENCES:;; EQPT_MNFR: YALE PREMIER; EQPT_MNFR_P_N: 580014131 | CAP;PN:580014131;YALE | غطاء تانكي ديزل | غطا | EA | NO | 1 | ü | ü | × | ü
Quba1044034 | 1044034 | 16-39-0012 | Quba | Group A | 16 | معدات ثقيله | B1 | N | 5 | 0711.B1.N.05.E.01 | CIRCLIP; TYPE: EXTERNAL; SIZE: THK 1.75 MM X ID 45 MM; MANUFACTURER REFERENCES:;;EQPT MANUFACTURER: HATZ DIESEL; EQPT MANUFACTURER PART NO: 50021600 | CIRCLIP;PN:50021600;HATZ | حلقة جاسكة 1,75,45 | حلقه | EA | NO | 2 | ü | ü | × | ü
Quba1046659 | 1046659 | 16-46-0008 | Quba | Group A | 16 | معدات ثقيله | B1 | K | 5 | 0711.B1.K.05.D.01 | BELT, V; TYPE: COGGED;;MANUFACTURER REFERENCES:;;MANUFACTURER: YALE PREMIER; MANUFACTURER PART NO: 580015831 | BELT,V;PN:580015831;YALE | طقم سير ماكينة | سير | EA | NO | 1 | ü | ü | × | ü
Quba1044035 | 1044035 | 16-39-0013 | Quba | Group A | 16 | معدات ثقيله | B1 | N | 5 | 0711.B1.N.05.F.01 | CIRCLIP; MANUFACTURER REFERENCES:;;EQPT MANUFACTURER: HATZ DIESEL; EQPT MANUFACTURER PART NO: 40031100 | CIRCLIP;PN:40031100;HATZ | حلقة جاسكة | حلقه | EA | NO | 1 | ü | ü | × | ü
Quba1043622 | 1043622 | 02-23-0083 | Quba | Group A | 2 | السيارات الصغيره | B1 | F | 26 | 0711.B1.F.26.A.01 | FILTER, AIR; TYPE: KIT (CABIN); ADDITIONAL INFORMATION: FOR D MAX; EQPT_MNFR: ISUZU; EQPT_MNFR_P_N: 87139-32010 | FILTER,AIR;PN:87139-32010;ISUZU | فلتر مكيف (دراير فلتر) | فلتر | EA | NO | 19 | ü | ü | × | ü
Quba1043696 | 1043696 | 02-37-0032 | Quba | Group A | 2 | السيارات الصغيره | B1 | I | 6 | 0711.B1.I.06.C.01 | RELAY; TYPE: STARTER; ADDITIONAL INFORMATION: 060-010; EQPT MANUFACTURER: ISUZU; EQPT MANUFACTURER PART NO: 8-94423315-0 | RELAY;PN:8-94423315-0;ISUZU | ريليه رئيسي | ريليه | EA | NO | 10 | ü | ü | ü | ü
Quba1046404 | 1046404 | 02-07-0066 | Quba | Group A | 2 | السيارات الصغيره | B1 | E | 6 | 0711.B1.E.06.E.01 | INSULATOR; EQPT MANUFACTURER: TOYOTA; EQPT MANUFACTURER PART NO: 12305-0C011 | INSULATOR;PN:12305-0C011;TOYOTA | كرسي ماكينه | كرسي | EA | NO | 8 | ü | ü | ü | ü
Quba1046574 | 1046574 | 02-09-0010 | Quba | Group A | 2 | السيارات الصغيره | B1 | F | 6 | 0711.B1.F.06.C.01 | NUT; TYPE: HUB; EQPT MANUFACTURER: TOYOTA; EQPT MANUFACTURER PART NO: 90942-010820 | NUT,HUB;PN:90942-010820;TOYOTA | صامولة كفر | صاموله | EA | NO | 267 | ü | ü | ü | ü
Quba1043698 | 1043698 | 02-37-0034 | Quba | Group A | 2 | السيارات الصغيره | B1 | I | 6 | 0711.B1.I.06.E.01 | LAMP; TYPE: ASM, RR, COMP; ADDITIONAL INFORMATION: 803-001; EQPT MANUFACTURER: ISUZU; EQPT MANUFACTURER PART NO: 8-97213361-0 | LAMP;PN:8-97213361-0;ISUZU | أسطب خلفي | اسطب | EA | NO | 7 | ü | ü | ü | ü
Quba1046402 | 1046402 | 02-07-0063 | Quba | Group A | 2 | السيارات الصغيره | B1 | E | 6 | 0711.B1.E.06.D.01 | BOLT; EQPT MANUFACTURER: TOYOTA; EQPT MANUFACTURER PART NO: 90942-02049 | BOLT;PN:90942-02049;TOYOTA | مسمار كفر امامي | مسمار | EA | NO | 296 | ü | ü | ü | ü
Quba1043765 | 1043765 | 02-34-0011 | Quba | Group A | 2 | السيارات الصغيره | B1 | H | 6 | 0711.B1.H.06.C.01 | LAMP; TYPE: CLUSTER, M; RATING: 24V, 55/50 W; ADDITIONAL INFORMATION: 801-005; EQPT MANUFACTURER: ISUZU; EQPT MANUFACTURER PART NO: 5-82193003-0 | LAMP,BULB;PN:5-82193003-0;ISUZU | لمبة خط واحد 24 | لمبه | EA | NO | 76 | ü | ü | × | ü
Quba1043769 | 1043769 | 02-34-0017 | Quba | Group A | 2 | السيارات الصغيره | B1 | H | 6 | 0711.B1.H.06.F.01 | BARREL; TYPE: ASM W/ KEY; ADDITIONAL INFORMATION: 730-002; EQPT_MNFR: ISUZU; EQPT_MNFR_P_N: 8-97095682-2 | BARREL;PN:8-97095682-2;ISUZU | سويتش تشغيل مع المفتاح | سويتش | EA | NO | 5 | ü | ü | × | ü
Quba1046572 | 1046572 | 02-09-0008 | Quba | Group A | 2 | السيارات الصغيره | B1 | F | 6 | 0711.B1.F.06.A.01 | PAD, BRAKE; TYPE: MVP; EQPT_MNFR: TOYOTA; EQPT MANUFACTURER PART NO: 04465-YZZR4 | PAD,BKE;PN:04465-YZZR4;TOYOTA | طقم قماش امامي | قماش | SET | NO | 7 | ü | ü | × | ü
Quba1043605 | 1043605 | 02-23-0065 | Quba | Group A | 2 | السيارات الصغيره | B1 | G | 6 | 0711.B1.G.06.C.01 | MOUNT; TYPE: ENGINE L, RUBBER SUPPORT; ADDITIONAL INFORMATION: 250-314; EQPT MANUFACTURER: ISUZU; EQPT MANUFACTURER PART NO: 8-97234-977-2 | MOUNT;PN:8-97234-977-2;ISUZU | كرسي ماكينة يسار | كرسي | EA | NO | 10 | ü | ü | × | ü
Quba1043604 | 1043604 | 02-23-0064 | Quba | Group A | 2 | السيارات الصغيره | B1 | G | 6 | 0711.B1.G.06.B.01 | MOUNT; TYPE: ENGINE R, RUBBER SUPPORT; ADDITIONAL INFORMATION: 250-314; EQPT MANUFACTURER: ISUZU; EQPT MANUFACTURER PART NO: 8-97234-976-2 | MOUNT;PN:8-97234-976-2;ISUZU | كرسي ماكينة يمين | كرسي | EA | NO | 10 | ü | ü | × | ü
Quba1043763 | 1043763 | 02-34-0009 | Quba | Group A | 2 | السيارات الصغيره | B1 | H | 6 | 0711.B1.H.06.B.01 | BLADE, WIPER; EQPT_MNFR: ISUZU; EQPT_MNFR_P_N: 8-97137469-1 | BLADE,WIP;PN:8-97137469-1;ISUZU | مساحات زجاج | مساحه | EA | NO | 20 | ü | ü | × | ü
Quba1043768 | 1043768 | 02-34-0016 | Quba | Group A | 2 | السيارات الصغيره | B1 | H | 6 | 0711.B1.H.06.E.01 | SENSOR; TYPE: VEHICLE; ADDITIONAL INFORMATION: 826-234; EQPT_MNFR: ISUZU; EQPT_MNFR_P_N: 8-97129704-0 | SENSOR;PN:8-97129704-0;ISUZU | سلك عداد سرعة | سلك | EA | NO | 3 | ü | ü | × | ü
Quba1043699 | 1043699 | 02-37-0035 | Quba | Group A | 2 | السيارات الصغيره | B1 | I | 6 | 0711.B1.I.06.F.01 | LAMP; TYPE: ASM, RR, COMP; ADDITIONAL INFORMATION: 803-001; EQPT MANUFACTURER: ISUZU; EQPT MANUFACTURER PART NO: 8-97213362-0 | LAMP;PN:8-97213362-0;ISUZU | أسطب خلفي | اسطب | EA | NO | 7 | ü | ü | ü | ü
Quba1043697 | 1043697 | 02-37-0033 | Quba | Group A | 2 | السيارات الصغيره | B1 | I | 6 | 0711.B1.I.06.D.01 | HORN; TYPE: LOW NOTE; RATING: 12V; ADDITIONAL INFORMATION: 828-045; EQPT_MNFR: ISUZU; EQPT_MNFR_P_N: 8-94401418-1 | HORN;PN:8-94401418-1;ISUZU | بوري | بوري | EA | NO | 9 | ü | ü | ü | ü
Quba1046579 | 1046579 | 02-09-0021 | Quba | Group A | 2 | السيارات الصغيره | B1 | F | 6 | 0711.B1.F.06.E.01 | CABLE; TYPE: SUB ASSY, SPIRAL; EQPT MANUFACTURER: TOYOTA; EQPT MANUFACTURER PART NO: 84306-0K021 | CABLE;PN:84306-0K021;TOYOTA | فحمة بوري | فحمه | EA | NO | 2 | ü | ü | ü | ü
Quba1043607 | 1043607 | 02-23-0067 | Quba | Group A | 2 | السيارات الصغيره | B1 | G | 6 | 0711.B1.G.06.E.01 | GASKET; TYPE: HB2, COVER; ADDITIONAL INFORMATION: 010-069; EQPT_MNFR: ISUZU; EQPT_MNFR_P_N: 8-97349416-1 | GASKET;PN:8-97349416-1;ISUZU | كعكة غطاء بلوف | كعكة | EA | NO | 10 | ü | ü | × | ü
Quba1043694 | 1043694 | 02-37-0030 | Quba | Group A | 2 | السيارات الصغيره | B1 | I | 6 | 0711.B1.I.06.A.01 | LAMP; TYPE: BULB FRT COMP L; RATING: 24 V, 21 W; ADDITIONAL INFORMATION: 801-068; EQPT MANUFACTURER: ISUZU; EQPT MANUFACTURER PART NO: 1-82194036-0 | LAMP,BULB;PN:1-82194036-0;ISUZU | لمبة 24فولت خط | لمبه | EA | NO | 90 | ü | ü | ü | ü
Quba1046399 | 1046399 | 02-07-0059 | Quba | Group A | 2 | السيارات الصغيره | B1 | E | 6 | 0711.B1.E.06.A.01 | ARM; TYPE: ASSY; APPLICATION: SUSPENSION; FFT: FOR HILUX 2006;;MANUFACTURER REFERENCES:;;EQPT MANUFACTURER: TOYOTA; EQPT MANUFACTURER MODEL NO: 48610-0K01* | ARM;ASSY;PN:48610-0K01*;TOYOTA | مقص علوي | مقص | EA | NO | 1 | ü | ü | ü | ü
Quba1046573 | 1046573 | 02-09-0009 | Quba | Group A | 2 | السيارات الصغيره | B1 | F | 6 | 0711.B1.F.06.B.01 | COVER; TYPE: BRAKE; FFT: FOR TOYOTA HILUX 2010; ADDITIONAL INFORMATION: 7036 MAX DIA 297.0 MM GNH 115319 1518332;;MANUFACTURER REFERENCES:;;MANUFACTURER: MIZE; PART_NO: MZ42431-0K120 | COVER;BRAKE;PN:MZ42431-0K120;MIZE | طقم هوبات خلفية | هوب | EA | NO | 2 | ü | ü | × | ü
Quba1043608 | 1043608 | 02-23-0068 | Quba | Group A | 2 | السيارات الصغيره | B1 | G | 6 | 0711.B1.G.06.F.01 | GASKET; TYPE: CYLINDER, HEAD; ADDITIONAL INFORMATION: 011-002; EQPT_MNFR: ISUZU; EQPT_MNFR_P_N: 8-97350318-0 | GASKET;PN:8-97350318-0;ISUZU | وجة راس ماكينة | وجه | EA | NO | 5 | ü | ü | × | ü
Quba1043603 | 1043603 | 02-23-0063 | Quba | Group A | 2 | السيارات الصغيره | B1 | G | 6 | 0711.B1.G.06.A.01 | MOUNT; TYPE: ENGINE, RAR; FFT: FOR ISUZU D MAX; EQPT MANUFACTURER: FACTO; EQPT MANUFACTURER PART NO: 8-97234-982-1 | MOUNT;PN:8-97234-982-1;FACTO | كرسي جرابكس | كرسي | EA | NO | 5 | ü | ü | × | ü
Quba1043762 | 1043762 | 02-34-0007 | Quba | Group A | 2 | السيارات الصغيره | B1 | H | 6 | 0711.B1.H.06.A.01 | HANDLE; TYPE: OUTSIDE; ADDITIONAL INFORMATION: 632-001; EQPT MANUFACTURER: ISUZU; EQPT MANUFACTURER PART NO: 8-97867722-1 | HANDLE;PN:8-97867722-1;ISUZU | يد رفع باب خارجية يسار | يد | EA | NO | 6 | ü | ü | × | ü
Quba1046578 | 1046578 | 02-09-0017 | Quba | Group A | 2 | السيارات الصغيره | B1 | F | 6 | 0711.B1.F.06.D.01 | SWITCH; TYPE: HEADLAMP; EQPT_MNFR: MERCEDES; EQPT_MNFR_P_N: 84140-0K051 | SWITCH;PN:84140-0K051;TOYOTA | ذراع اشاره ونور | ذراع | EA | NO | 2 | ü | ü | × | ü
Quba1046580 | 1046580 | 02-09-0022 | Quba | Group A | 2 | السيارات الصغيره | B1 | F | 6 | 0711.B1.F.06.F.01 | MIRROR,ASSY; TYPE: OUTER, RR VIEW; EQPT_MNFR: TOYOTA; EQPT_MNFR_P_N: 87940-OK013 | MIRROR;PN:87940-OK013;TOYOTA | مرايه جانبيه شمال | مرايه | EA | NO | 1 | ü | ü | × | ü
Quba1046405 | 1046405 | 02-07-0067 | Quba | Group A | 2 | السيارات الصغيره | B1 | E | 6 | 0711.B1.E.06.F.01 | CAP; TYPE: ASSY, OIL FILLER; EQPT_MNFR: TOYOTA; EQPT_MNFR_P_N: 12180-0H020 | CAP;PN:12180-0H020;TOYOTA | غطاء زيت مكينه | غطا | EA | NO | 9 | ü | ü | ü | ü
Quba1043606 | 1043606 | 02-23-0066 | Quba | Group A | 2 | السيارات الصغيره | B1 | G | 6 | 0711.B1.G.06.D.01 | CAP; TYPE: TFR; APPLICATION: TANK; MATERIAL: PVC; COLOR: BLACK;;MANUFACTURER REFERENCES:;;MANUFACTURER: S.PRY; PART_NO: B1 | CAP;TFR;PVC;PN:B1;S.PRY | غطاء تعبئة زيت ماكينة | غطا | EA | NO | 10 | ü | ü | × | ü
Quba1046401 | 1046401 | 02-07-0062 | Quba | Group A | 2 | السيارات الصغيره | B1 | E | 6 | 0711.B1.E.06.C.01 | NUT; TYPE: HUB; EQPT MANUFACTURER: TOYOTA; EQPT MANUFACTURER PART NO: 90942-01082 | NUT,HUB;PN:90942-01082;TOYOTA | صامولة مسمار كفر | صاموله | EA | NO | 35 | ü | ü | ü | ü
Quba1043767 | 1043767 | 02-34-0013 | Quba | Group A | 2 | السيارات الصغيره | B1 | H | 6 | 0711.B1.H.06.D.01 | GUAGE; TYPE: TEMP / CLU; ADDITIONAL INFORMATION: 821-131; EQPT MANUFACTURER: ISUZU; EQPT MANUFACTURER PART NO: 8-97185475-0 | GUAGE;PN:8-97185475-0;ISUZU | ساعة حرارة طبلون | ساعه | EA | NO | 2 | ü | ü | × | ü
Quba1043695 | 1043695 | 02-37-0031 | Quba | Group A | 2 | السيارات الصغيره | B1 | I | 6 | 0711.B1.I.06.B.01 | LAMP; TYPE: CLUSTER, M; RATING: 24 V, 3 W; ADDITIONAL INFORMATION: 821-118; EQPT MANUFACTURER: ISUZU; EQPT MANUFACTURER PART NO: 8-94152310-0 | LAMP,BULB;PN:8-94152310-0;ISUZU | لمبة طبلون 24فولت | لمبه | EA | NO | 45 | ü | ü | ü | ü
Quba1046400 | 1046400 | 02-07-0061 | Quba | Group A | 2 | السيارات الصغيره | B1 | E | 6 | 0711.B1.E.06.B.01 | SEAL, OIL; TYPE: K OIL; EQPT MANUFACTURER: TOYOTA; EQPT_MNFR_P_N: 90313-T0001 | SEAL,OIL;PN:90313-T0001;TOYOTA | صوفة هوب كفر خلفي | صوفه | EA | NO | 15 | ü | ü | ü | ü
Quba1046403 | 1046403 | 02-07-0064 | Quba | Group A | 2 | السيارات الصغيره | B1 | E | 6 | 0711.B1.E.06.D.02 | BOLT; TYPE: WHEEL HUB; FFT: FOR HILUX 2006;;MANUFACTURER_REFERENCES:;;EQPT_MNFR: TOYOTA | BOLT;BRASS;MITSUBISHI | مسمار كفر خلفي | مسمار | EA | NO | 25 | ü | ü | ü | ×
Quba1046761 | 1046761 | 16-46-0011 | Quba | Group A | 16 | معدات ثقيله | B1 | K | 6 | 0711.B1.K.06.A.01 | SHIELD; TYPE: HEAT; MANUFACTURER_REFERENCES:;;EQPT_MNFR: YALE PREMIER; EQPT_MNFR_P_N: 580010485 | SHIELD;PN:580010485;YALE | حشوة شكمان | حشوه | EA | NO | 1 | ü | ü | × | ü
Quba1046762 | 1046762 | 16-46-0012 | Quba | Group A | 16 | معدات ثقيله | B1 | K | 6 | 0711.B1.K.06.B.01 | STARTER; TYPE: MOTOR; CONTACT_RATING: 12 V, 2.7 KW; MANUFACTURER_REFERENCES:;;EQPT_MNFR: YALE PREMIER; EQPT_MNFR_P_N: 1388721; SPARE_SUPPLIER_P_N: 228000-7810; SPARE_SUPPLIER: DENSO | STARTER;PN:1388721;YALE | سلف | سلف | EA | NO | 1 | ü | ü | ü | ü
Quba1044039 | 1044039 | 16-39-0018 | Quba | Group A | 16 | معدات ثقيله | B1 | N | 6 | 0711.B1.N.06.D.01 | HOSE; TYPE: FLEXIBLE; ADDITIONAL INFORMATION: BRAIDED PIPE; CONNECTOR MATERIAL: BRASS; FFT: FUEL LEAK OFF;;MANUFACTURER REFERENCES:;;MANUFACTURER: HATZ DIESEL; PART_NO: 03150801 | HOSE;PN:03150801;HATZ | ماسورة منع تسرب الوقود | ماسوره | EA | NO | 5 | ü | ü | ü | ü
Quba1044037 | 1044037 | 16-39-0015 | Quba | Group A | 16 | معدات ثقيله | B1 | N | 6 | 0711.B1.N.06.B.01 | STARTER, ELECTRIC MOTOR; RATING: 12 V; REFERENCE: ARTICLE NO: 0-001-311-050; FFT: FOR 438 CANAL MULLER WINCH;;MANUFACTURER REFERENCES:;;MANUFACTURER: BOSCH; PART_NO: 40000400 | STARTER,EMTR;PN:40000400;BOSCH | بادى حركة كهربائي 12فولت | بادئ | EA | NO | 1 | ü | ü | ü | ×
Quba1044040 | 1044040 | 16-39-0019 | Quba | Group A | 16 | معدات ثقيله | B1 | N | 6 | 0711.B1.N.06.E.01 | HOSE; TYPE: FLEXIBLE; ADDITIONAL INFORMATION: HOSE BRAIDED; FFT: FUEL LINE PIPE;;MANUFACTURER REFERENCES:;;MANUFACTURER: HATZ DIESEL; PART_NO: 03160600 | HOSE;PN:03160600;HATZ | خرطوم ماسورة خط الوقود | خرطوم | EA | NO | 5 | ü | ü | × | ü
Quba1044041 | 1044041 | 16-39-0020 | Quba | Group A | 16 | معدات ثقيله | B1 | N | 6 | 0711.B1.N.06.F.01 | REGULATOR; TYPE: SLEEVE; EQPT_MNFR: HATZ DIESEL; EQPT_MNFR_P_N: 00334302 | REGULATOR;PN:00334302;HATZ | قميص منظم | منظم | EA | NO | 3 | ü | ü | × | ü
Quba1043981 | 1043981 | 16-37-0006 | Quba | Group A | 16 | معدات ثقيله | B1 | M | 6 | 0711.B1.M.06.B.01 | SWITCH; TYPE: PUSH BUTTON; FFT: FOR HAIKOU WINCH; ADDITIONAL INFORMATION: WITH TWO TERMINAL SCREW; MOUNT: HOLE; MANUFACTURER REFERENCES:;;EQPT MANUFACTURER: COLE | SWITCH;PUSHBUTTON;COLE | مفتاح بزر انضغاطي | مفتاح | EA | NO | 2 | ü | ü | ü | ü
Quba1043984 | 1043984 | 16-37-0009 | Quba | Group A | 16 | معدات ثقيله | B1 | M | 6 | 0711.B1.M.06.E.01 | PUMP; TYPE: WATER; ADDITIONAL INFORMATION: FOR HAIKOU WINCH; EQPT_MNFR: PERKINS; EQPT_MNFR_P_N: 37711870-2 | PUMP;PN:37711870-2;PERKINS | طرمبة ماء | طرمبه | EA | NO | 1 | ü | ü | ü | ü
Quba1044038 | 1044038 | 16-39-0016 | Quba | Group A | 16 | معدات ثقيله | B1 | N | 6 | 0711.B1.N.06.C.01 | DYNAMO; RATING: 14 V; FFT: FOR 438 CANAL MULLER WINCH; ADDITIONAL INFORMATION: OCM PN: 0-101-209-036; MANUFACTURER REFERENCES:;;EQPT MANUFACTURER PART NO: 40018100; EQPT MANUFACTURER: BOSCH | DYNAMO;PN:40018100;BOSCH | دينمو 12فولت | دينمو | EA | NO | 1 | ü | ü | ü | ü
Quba1044036 | 1044036 | 16-39-0014 | Quba | Group A | 16 | معدات ثقيله | B1 | N | 6 | 0711.B1.N.06.A.01 | BASE; TYPE: ENGINE; MATERIAL: RUBBER; SIZE: OD 120 MM X ID 60 MM X WD 70 MM; FFT: FOR 438 CANAL MULLER WINCH | BASE;ENGINE;RUBBER | مصدمطاط قاعدة محرك قطر 120مم | مصد | EA | NO | 4 | ü | ü | × | ü
Quba1046763 | 1046763 | 16-46-0013 | Quba | Group A | 16 | معدات ثقيله | B1 | K | 6 | 0711.B1.K.06.C.01 | VALVE; TYPE: EXT; MANUFACTURER REFERENCES:;; EQPT MANUFACTURER: YALE; EQPT MANUFACTURER PART NO: 580002638 | VALVE;EXT;PN:580002638;YALE | بلف جنظ امامي | بلف | EA | NO | 2 | ü | ü | × | ü
Quba1043980 | 1043980 | 16-37-0005 | Quba | Group A | 16 | معدات ثقيله | B1 | M | 6 | 0711.B1.M.06.A.01 | ROPE, WIRE; OVERALL_LENGTH: 1600 MM; ADDITIONAL INFORMATION: LIFTING AND PULLING CABLE WITH WHITE COLOR KNOB; FFT: FOR HAIKOU WINCH | ROPE,WIRE;LG:1600MM | كيبل رفع وجذب | كيبل | EA | NO | 2 | ü | ü | ü | ü
Quba1043982 | 1043982 | 16-37-0007 | Quba | Group A | 16 | معدات ثقيله | B1 | M | 6 | 0711.B1.M.06.C.01 | SENSOR, TEMPERATURE; TYPE: SENDER UNIT; MATERIAL: BRASS BODY; TEMPERATURE_RATING: 100-240 DEG F/40-115 DEG C; RATING: 12V; FFT: FOR HAIKOU WINCH; ADDITIONAL INFORMATION: THREAD: 1/2 IN NPTF;;MANUFACTURER_REFERENCES:;;ORIGINAL_MNFR: SPEWART WARNER; ORIGINAL_MNFR_P_N: 362-AH | SENSOR,TEMP;PN:362-AH;SPEWART | وجدة ارسال حراري 12ف | 0 | EA | NO | 1 | ü | ü | ü | ü
Quba1043985 | 1043985 | 16-37-0010 | Quba | Group A | 16 | معدات ثقيله | B1 | M | 6 | 0711.B1.M.06.F.01 | HOSE; TYPE: COMPLETE; CONNECTION SIZE: 5/16; FFT: FOR HAIKOU WINCH; ADDITIONAL INFORMATION: COLOR: BLACK; STANDARD: SAE 100R6; MANUFACTURER REFERENCES:;;MANUFACTURER_MODEL: WEATHERHEAD; EQPT_MNFR_P_N: 1-7 541 207502 | HOSE;PN:1-7-541-207502;WEATHERHEAD | خرطوم كامل | خرطوم | EA | NO | 2 | ü | ü | ü | ×
Quba1043983 | 1043983 | 16-37-0008 | Quba | Group A | 16 | معدات ثقيله | B1 | M | 6 | 0711.B1.M.06.D.01 | UNIT; TYPE: OIL SENDING; RATING: 12 V; FFT: FOR HAIKOU WINCH; REFERENCE: 356 BE; MANUFACTURER_REFERENCES:;;ORIGINAL_MNFR: GROVE; ORIGINAL_MNFR_P_N: 7352000016 | UNIT;PN:7352000016;GROVE | وحدة ارسال الزيت | وحده | EA | NO | 1 | ü | ü | ü | ü
Quba1043610 | 1043610 | 02-23-0070 | Quba | Group A | 2 | السيارات الصغيره | B1 | D | 26 | 0711.B1.D.26.B.01 | ARM; TYPE: LOWER CONT; ADDITIONAL INFORMATION: 450-084; EQPT MANUFACTURER: ISUZU; EQPT MANUFACTURER PART NO: 8-98005832-0 | ARM;PN:8-98005832-0;ISUZU | مقص امامي يمين علوي | مقص | EA | NO | 20 | ü | ü |  | ü
Quba1043612 | 1043612 | 02-23-0073 | Quba | Group A | 2 | السيارات الصغيره | B1 | G | 7 | 0711.B1.G.07.D.01 | ARM; TYPE: UPPER CONT; ADDITIONAL INFORMATION: 450-025; EQPT MANUFACTURER: ISUZU; EQPT MANUFACTURER PART NO: 8-98005837-0 | ARM;PN:8-98005837-0;ISUZU | مقص امامي يسار سفلي | مقص | EA | NO | 10 | ü | ü | × | ü
Quba1043611 | 1043611 | 02-23-0071 | Quba | Group A | 2 | السيارات الصغيره | B1 | G | 7 | 0711.B1.G.07.C.01 | ARM; TYPE: UPPER CONT; ADDITIONAL INFORMATION: 450-025; EQPT MANUFACTURER: ISUZU; EQPT MANUFACTURER PART NO: 8-98005836-0 | ARM;PN:8-98005836-0;ISUZU | مقص امامي يمين سفلي | مقص | EA | NO | 9 | ü | ü | × | ü
Quba1043613 | 1043613 | 02-23-0075 | Quba | Group A | 2 | السيارات الصغيره | B1 | G | 7 | 0711.B1.G.07.E.01 | KIT; TYPE: REPAIR, STRG U; ADDITIONAL INFORMATION: 440-001; EQPT MANUFACTURER: ISUZU; EQPT MANUFACTURER PART NO: 8-98055744-0 | KIT;REPAIR;PN:8-98055744-0;ISUZU | ذراع دودة دركسون يمين | ذراع | EA | NO | 20 | ü | ü | × | ü |  | استكر تالف
Quba1045991 | 1045991 | 03-15-0048 | Quba | Group A | 3 | السباكة | B1 | K | 7 | 0711.B1.K.07.D.01 | AERATOR; TYPE: SPRAY; MATERIAL: PLASTIC; FFT: GREY; MANUFACTURER REFERENCES:;;MANUFACTURER: N.C.C; MODEL_NO: N3215N-SA | AERATOR;MM:N3215N-SA;N.C.C | فلب مرشد حنفيه N3215N | مرشد | CRT | NO | 16 | ü | ü | × | ü
Quba1046418 | 1046418 | 02-07-0090 | Quba | Group A | 2 | السيارات الصغيره | B1 | E | 7 | 0711.B1.E.07.F.01 | END; TYPE: SUB ASSY; EQPT MANUFACTURER: TOYOTA; EQPT MANUFACTURER PART NO: 45503-09321 | END;SUBASSY;PN:45503-09321;TOYOTA | ذراع دركسون طويل | ذراع | EA | NO | 11 | ü | ü | ü | ü
Quba1043690 | 1043690 | 02-37-0026 | Quba | Group A | 2 | السيارات الصغيره | B1 | I | 7 | 0711.B1.I.07.C.01 | FLASHER; TYPE: UNIT; RATING: 26.5 V, 21 W; ADDITIONAL INFORMATION: 066500-1511 and ND FA456EL; EQPT MANUFACTURER: ISUZU; EQPT MANUFACTURER PART NO: 8-94143430-0 | FLASHER;PN:8-94143430-0;ISUZU | فـلـشر | فلشر | EA | NO | 25 | ü | ü | ü | ü
Quba1046409 | 1046409 | 02-07-0071 | Quba | Group A | 2 | السيارات الصغيره | B1 | E | 7 | 0711.B1.E.07.B.01 | HOSE; TYPE: FLEXIBLE; EQPT MANUFACTURER: TOYOTA; EQPT MANUFACTURER PART NO: 90947-T2004 | HOSE;PN:90947-T2004;TOYOTA | طقم لي فرامل امامي | لي | EA | NO | 28 | ü | ü | ü | ü
Quba1046413 | 1046413 | 02-07-0078 | Quba | Group A | 2 | السيارات الصغيره | B1 | E | 7 | 0711.B1.E.07.D.01 | BOOSTER; TYPE: BAKAM; MANUFACTURER: TOYOTA; EQPT MANUFACTURER PART NO: 44610-0K020 | BOOSTER;PN:44610-0K020;TOYOTA | باكم فرامل | باكم | EA | NO | 2 | ü | ü | ü | ü
Quba1043609 | 1043609 | 02-23-0069 | Quba | Group A | 2 | السيارات الصغيره | B1 | G | 7 | 0711.B1.G.07.A.01 | HOSE, BRAKE; ADDITIONAL INFORMATION: OCM MFR: KIKI KH-83209; EQPT MANUFACTURER: ISUZU; EQPT MANUFACTURER PART NO: 8-97289209-2 | HOSE,BKE;PN:8-97289209-2;ISUZU | لي فرامل كفر امامي | لي | EA | NO | 10 | ü | ü | × | ü
Quba1046118 | 1046118 | 02-87-0039 | Quba | Group A | 2 | السيارات الصغيره | B1 | N | 7 | 0711.B1.N.07.C.01 | BEARING, ASSY; TYPE: FR; ADDITIONAL INFORMATION: KOYO DU5496-5 LFT; ORIGINAL_MNFR: TOYOTA; ORIGINAL_MNFR_P_N: 43560-60010 | BEARING,ASSY;PN:43560-60010;TOYOTA | طقم رمان هوب امامي مع الصوفه | رمان | EA | NO | 5 | ü | ü | × | ü
Quba1043689 | 1043689 | 02-37-0025 | Quba | Group A | 2 | السيارات الصغيره | B1 | I | 7 | 0711.B1.I.07.B.01 | LAMP, HEAD; TYPE: SEALED BEAM; ADDITIONAL INFORMATION: 801-003; EQPT MANUFACTURER: ISUZU; EQPT MANUFACTURER PART NO: 8-94111275-0 | LAMP;SEALED BEAM;PN:8-94111275-0;ISUZU | شمعات نور أمامية 3خط | شمعه | EA | NO | 26 | ü | ü | ü | ü
Quba1046417 | 1046417 | 02-07-0085 | Quba | Group A | 2 | السيارات الصغيره | B1 | E | 7 | 0711.B1.E.07.E.01 | INSULATOR; TYPE: ENGINE MOUNT, RR; MANUFACTURER: TOYOTA; EQPT MANUFACTURER PART NO: 12371-0C070 | INSULATOR;PN:12371-0C070;TOYOTA | كرسي جربكس | كرسي | EA | NO | 8 | ü | ü | ü | ü
Quba1043693 | 1043693 | 02-37-0029 | Quba | Group A | 2 | السيارات الصغيره | B1 | I | 7 | 0711.B1.I.07.F.01 | LAMP; TYPE: BULB RR, COMP L; RATING: 24 V, 21\5 W; ADDITIONAL INFORMATION: 803-005; EQPT MANUFACTURER: ISUZU; EQPT MANUFACTURER PART NO: 1-82194038-0 | LAMP,BULB;PN:1-82194038-0;ISUZU | لمبة 24فولت خطين | لمبه | EA | NO | 148 | ü | ü | ü | ü
Quba1043570 | 1043570 | 02-37-0042 | Quba | Group A | 2 | السيارات الصغيره | B1 | H | 7 | 0711.B1.H.07.B.01 | SILENCER; TYPE: ASM, E; ADDITIONAL INFORMATION: 150-012; EQPT MANUFACTURER: ISUZU; EQPT MANUFACTURER PART NO: 8-94365583-2 | SILENCER;PN:8-94365583-2;ISUZU | قطعة شكمان | شكمان | EA | NO | 2 | ü | ü | ü | ü
Quba1046584 | 1046584 | 02-09-0041 | Quba | Group A | 2 | السيارات الصغيره | B1 | F | 7 | 0711.B1.F.07.D.01 | SPARK PLUG; TYPE: DENZO K20HR-U11; EQPT MANUFACTURER: TOYOTA; EQPT MANUFACTURER PART NO:90919-01235 | SPARKPLUG;PN:90919-01235;TOYOTA | بواجي الكتروني | بواجي | EA | NO | 40 | ü | ü | × | ü
Quba1046583 | 1046583 | 02-09-0026 | Quba | Group A | 2 | السيارات الصغيره | B1 | F | 7 | 0711.B1.F.07.C.01 | REGULATOR; TYPE: ASSY FRONT LH DOOR; EQPT_MNFR: TOYOTA; EQPT_MNFR_P_N: 69820-0K011 | REGULATOR;PN:69820-0K011;TOYOTA | ماكينة زجاج امامي يمين | مكينه | EA | NO | 2 | ü | ü | ü | ü
Quba1046582 | 1046582 | 02-09-0025 | Quba | Group A | 2 | السيارات الصغيره | B1 | F | 7 | 0711.B1.F.07.B.01 | REGULATOR; TYPE: ASSY FRONT RH DOOR; EQPT_MNFR: TOYOTA; EQPT_MNFR_P_N: 69810-0K011 | REGULATOR;PN:69810-0K011;TOYOTA | ماكينة زجاج امامي شمال | مكينه | EA | NO | 2 | ü | ü | × | ü
Quba1043757 | 1043757 | 02-37-0043 | Quba | Group A | 2 | السيارات الصغيره | B1 | H | 7 | 0711.B1.H.07.A.01 | PIPE; TYPE: EXHAUST; ADDITIONAL INFORMATION: 150-126; MANUFACTURER: ISUZU; EQPT MANUFACTURER PART NO: 8-97083741-1 | PIPE;EXHAUST;PN:8-97083741-1;ISUZU | قطعة من طقم شكمان | شكمان | EA | NO | 2 | ü | ü | × | ü
Quba1046411 | 1046411 | 02-07-0075 | Quba | Group A | 2 | السيارات الصغيره | B1 | E | 7 | 0711.B1.E.07.C.01 | JOINT, UNIVERSAL; TYPE: SPIDER KIT; ADDITIONAL INFORMATION: PACKING: KIT; EQPT MANUFACTURER: TOYOTA; EQPT MANUFACTURER PART NO: 04371-0K050 | JOINT,UNV;PN:04371-0K050;TOYOTA | طقم صليب عامود كردان | صليب | EA | NO | 4 | ü | ü | ü | ü
Quba1043758 | 1043758 | 02-34-0001 | Quba | Group A | 2 | السيارات الصغيره | B1 | H | 7 | 0711.B1.H.07.A.02 | FUSE; TYPE: UNIT; EQPT MANUFACTURER: ISUZU; EQPT MANUFACTURER PART NO: 5-82516005-0 | FUSE;PN:5-82516005-0;ISUZU | فيوزات الكتروني | فيوز | EA | NO | 100 | ü | ü | × | ×
Quba1043691 | 1043691 | 02-37-0027 | Quba | Group A | 2 | السيارات الصغيره | B1 | I | 7 | 0711.B1.I.07.D.01 | LAMP, SIGNAL; TYPE: FRT CO, TURN INDICATOR; EQPT_MNFR: ISUZU; EQPT_MNFR_P_N: 8-94257411-3 | LAMP,SIGNAL;PN:8-94257411-3;ISUZU | غمازات أمامية يمين | غماز | EA | NO | 5 | ü | ü | ü | ü
Quba1043692 | 1043692 | 02-37-0028 | Quba | Group A | 2 | السيارات الصغيره | B1 | I | 7 | 0711.B1.I.07.E.01 | LAMP, SIGNAL; TYPE: FRT CO, TURN INDICATOR; ADDITIONAL INFORMATION: 801-060; EQPT_MNFR: ISUZU; EQPT_MNFR_P_N: 8-94257412-3 | LAMP,SIGNAL;PN:8-94257412-3;ISUZU | غمازات أمامية شمال | غماز | EA | NO | 5 | ü | ü | ü | ü
Quba1046585 | 1046585 | 02-09-0044 | Quba | Group A | 2 | السيارات الصغيره | B1 | F | 7 | 0711.B1.F.07.E.01 | HOSE, RADIATOR; TYPE: NO. 2; EQPT MANUFACTURER: TOYOTA; EQPT MANUFACTURER PART NO: 16572-0C070 | HOSE,RDT;PN:16572-0C070;TOYOTA | خرطوش راديتر سفلي | خرطوش | EA | NO | 5 | ü | ü | × | ü
Quba1046586 | 1046586 | 02-09-0045 | Quba | Group A | 2 | السيارات الصغيره | B1 | F | 7 | 0711.B1.F.07.F.01 | HOSE, RADIATOR; TYPE: NO. 2; EQPT MANUFACTURER: TOYOTA; EQPT MANUFACTURER PART NO: 16572-0C080 | HOSE,RDT;PN:16572-0C080;TOYOTA | خرطوش راديتر علوي | خرطوش | EA | NO | 5 | ü | ü | × | ü
Quba1043761 | 1043761 | 02-34-0006 | Quba | Group A | 2 | السيارات الصغيره | B1 | H | 7 | 0711.B1.H.07.F.01 | REGULATOR; ADDITIONAL INFORMATION: 631-019; EQPT MANUFACTURER: ISUZU; EQPT MANUFACTURER PART NO: 8-97852116-5 | REGULATOR;PN:8-97852116-5;ISUZU | مكينة رفع زجاج يسار | مكينه | EA | NO | 2 | ü | ü | × | ü
Quba1043620 | 1043620 | 02-23-0081 | Quba | Group A | 2 | السيارات الصغيره | B1 | F | 27 | 0711.B1.F.27.E.01 | GASKET; TYPE: PIPE TO MA; ADDITIONAL INFORMATION: 150-002; EQPT MANUFACTURER: ISUZU; EQPT MANUFACTURER PART NO: 8-97381456-0 | GASKET;PN:8-97381456-0;ISUZU | كعكة شكمان امامية | كعكة | EA | NO | 10 | ü | ü | × | ü
Quba1043615 | 1043615 | 02-23-0077 | Quba | Group A | 2 | السيارات الصغيره | B1 | G | 7 | 0711.B1.G.07.F.01 | ROD, END; TYPE: ASM, OOTER; ADDITIONAL INFORMATION: 4-40-0; EQPT MANUFACTURER: ISUZU; EQPT MANUFACTURER PART NO: 8-98055746-0 | ROD,END;PN:8-98055746-0;ISUZU | ذراع شاصي | ذراع | EA | NO | 6 | ü | ü | × | ü
Quba1043760 | 1043760 | 02-34-0005 | Quba | Group A | 2 | السيارات الصغيره | B1 | H | 7 | 0711.B1.H.07.E.01 | HANDLE; TYPE: WINDOW; ADDITIONAL INFORMATION: 631-039; EQPT MANUFACTURER: ISUZU; EQPT MANUFACTURER PART NO: 8-97098453-0 | HANDLE;PN:8-97098453-0;ISUZU | يد رفع زجاج | يد | EA | NO | 8 | ü | ü | × | ü
Quba1046581 | 1046581 | 02-09-0028 | Quba | Group A | 2 | السيارات الصغيره | B1 | F | 7 | 0711.B1.F.07.A.01 | SENSOR, TEMPERATURE; TYPE: WATER; EQPT_MNFR: TOYOTA; EQPT_MNFR_P_N: 89422-33030 | SENSOR,TEMP;PN:89422-33030;TOYOTA | ساعة حراره | ساعه | EA | NO | 4 | ü | ü | ü | ü
Quba1043759 | 1043759 | 02-34-0002 | Quba | Group A | 2 | السيارات الصغيره | B1 | H | 7 | 0711.B1.H.07.D.01 | HANDLE; TYPE: OUTSIDE; EQPT MANUFACTURER: ISUZU; EQPT MANUFACTURER PART NO: 8-97867721-1 | HANDLE;PN:8-97867721-1;ISUZU | يد باب خارجي يمين | يد | EA | NO | 1 | ü | ü | × | ü
Quba1046406 | 1046406 | 02-07-0068 | Quba | Group A | 2 | السيارات الصغيره | B1 | E | 7 | 0711.B1.E.07.A.01 | طبة كرتير | PLUG;PN:90341-T0004;TOYOTA | طبة كرتير | طبه | EA | NO | 3 | ü | ü | ü | ü
Quba1044046 | 1044046 | 16-39-0025 | Quba | Group A | 16 | معدات ثقيله | B1 | N | 7 | 0711.B1.N.07.F.01 | VALVE; TYPE: INTAKE; REFERENCE: EIN 4043; MANUFACTURER REFERENCES:;; EQPT MANUFACTURER: HATZ DIESEL; EQPT MANUFACTURER PART NO: 03038800 | VALVE;INTAKE;PN:03038800;HATZ | صمام دخول مخروطي | صمام | EA | NO | 6 | ü | ü | ü | ü
Quba1044043 | 1044043 | 16-39-0022 | Quba | Group A | 16 | معدات ثقيله | B1 | N | 7 | 0711.B1.N.07.B.01 | PLUG; TYPE: OIL DRAIN; EQPT_MNFR: HATZ DIESEL; EQPT_MNFR_P_N: 3169103 | PLUG;PN:3169103;HATZ | لولب خروج الزيت | لولب | EA | NO | 6 | ü | ü | ü | ü
Quba1044044 | 1044044 | 16-39-0023 | Quba | Group A | 16 | معدات ثقيله | B1 | N | 7 | 0711.B1.N.07.D.01 | HOSE; TYPE: FUEL; MATERIAL: BRASS; FFT: FOR 438 CANAL MULLER WINCH; ADDITIONAL INFORMATION: WITH HEX NUT; CONNECTOR: FNPT; MANUFACTURER REFERENCES:;;PART_NO: 33-5401 | HOSE;PN:33-5401;BRASS | ماسورضغط الزيت | ماسوره | EA | NO | 3 | ü | ü | ü | ü
Quba1043991 | 1043991 | 16-37-0016 | Quba | Group A | 16 | معدات ثقيله | B1 | M | 7 | 0711.B1.M.07.F.01 | HOSE; TYPE: REINFORCED; FFT: FOR HAIKOU WINCH; REFERENCE: 76EP75-EB-D-09094; COLOR: BLACK; | HOSE;REINFORCED;BLACK | خرطوم مقوى | خرطوم | EA | NO | 3 | ü | ü | ü | ü
Quba1043987 | 1043987 | 16-37-0012 | Quba | Group A | 16 | معدات ثقيله | B1 | M | 7 | 0711.B1.M.07.B.01 | HOSE; TYPE: ASSY; CONNECTION SIZE: 3/8; FFT: FOR HAIKOU WINCH; ADDITIONAL INFORMATION: COLOR: BLACK; STANDARD: SAE 100R6; MANUFACTURER REFERENCES:;;MANUFACTURER_MODEL: WEATHERHEAD; EQPT_MNFR_P_N: 7-541-305205 | HOSE;PN:7-541-305205;WEATHERHEAD | خرطوم كامل | خرطوم | EA | NO | 3 | ü | ü | ü | ü
Quba1043988 | 1043988 | 16-37-0013 | Quba | Group A | 16 | معدات ثقيله | B1 | M | 7 | 0711.B1.M.07.C.01 | HOSE; TYPE: COMPLETE; CONNECTION SIZE: 1/4 IN; FFT: FOR HAIKOU WINCH; ADDITIONAL INFORMATION: 2 WIRES; COLOR: BLACK; STANDARD: SAE 100R6; MANUFACTURER REFERENCES:;;EQPT_MNFR: GROVE; EQPT_MNFR_P_N: 7545104820 | HOSE;PN:7545104820;GROVE | خرطوم كامل | خرطوم | EA | NO | 2 | ü | ü | ü | ü
Quba1043989 | 1043989 | 16-37-0014 | Quba | Group A | 16 | معدات ثقيله | B1 | M | 7 | 0711.B1.M.07.D.01 | HOSE; LENGTH: 1100 MM AND 370 MM; FFT: FOR HAIKOU WINCH; ADDITIONAL INFORMATION: 2 PICES; COLOR: BLACK | HOSE;LG:1100&370MM;BLACK | خرطوم | خرطوم | EA | NO | 2 | ü | ü | ü | ×
Quba1044045 | 1044045 | 16-39-0024 | Quba | Group A | 16 | معدات ثقيله | B1 | N | 7 | 0711.B1.N.07.E.01 | DIPSTICK; TYPE: ENGINE OIL LEVEL;;MANUFACTURER REFERENCES:;;EQPT_MNFR: HATZ DIESEL; EQPT_MNFR_P_N: 00442500 | DIPSTICK;PN:00442500;HATZ | مقياس عمق الزيت | مقياس | EA | NO | 1 | ü | ü | × | ü
Quba1044042 | 1044042 | 16-39-0021 | Quba | Group A | 16 | معدات ثقيله | B1 | N | 7 | 0711.B1.N.07.A.01 | SPRING; TYPE: GOVERNOR; EQPT_MNFR: HATZ DIESEL; EQPT_MNFR_P_N: 03145900 | SPRING;PN:03145900;HATZ | منظم سوسته | منظم | EA | NO | 1 | ü | ü | × | ü
Quba1043986 | 1043986 | 16-37-0011 | Quba | Group A | 16 | معدات ثقيله | B1 | M | 7 | 0711.B1.M.07.A.01 | HOSE; TYPE: COMPLETE; CONNECTION SIZE: 3/8; FFT: FOR HAIKOU WINCH; ADDITIONAL INFORMATION: COLOR: BLACK; MANUFACTURER REFERENCES:;;EQPT_MNFR: GROVE; EQPT_MNFR_P_N: 7-541-301505 | HOSE;PN:7-541-301505;GROVE | خرطوم كامل | خرطوم | EA | NO | 1 | ü | ü | ü | ü
Quba1043990 | 1043990 | 16-37-0015 | Quba | Group A | 16 | معدات ثقيله | B1 | M | 7 | 0711.B1.M.07.E.01 | HOSE; LENGTH: 910 MM; FFT: FOR HAIKOU WINCH; ADDITIONAL INFORMATION: COLOR: BLACK | HOSE;LG:910MM;BLACK | خرطوم | خرطوم | EA | NO | 1 | ü | ü | ü | ü
Quba1044164 | 1044164 | 16-25-0012 | Quba | Group A | 16 | معدات ثقيله | B1 | O | 1 | 0711.B1.O.01.D.01 | STARTER, ELECTRIC MOTOR; TYPE: GP; RATING: 24 V; MANUFACTURER REFERENCES:;;MANUFACTURER: CATERPILLAR; PART_NO: 10R-0402 | STARTER,EMTR;PN:10R-0402 | سلف | سلف | EA | NO | 1 | ü | ü | × | ü
Quba1046220 | 1046220 | 02-88-0056 | Quba | Group A | 2 | السيارات الصغيره | B1 | M | 14 | 0711.B1.M.14.B.01 | HOSE, BRAKE; TYPE: FLEXIBLE; EQPT MANUFACTURER: DAIHATSU; EQPT MANUFACTURER PART NO: 90049-22206 | HOSE,BKE;PN:90049-22206;DAIHATSU | لي فرامل امامي يسار | لي | EA | NO | 43 | ü | ü | ü | ü
Quba1046221 | 1046221 | 02-88-0059 | Quba | Group A | 2 | السيارات الصغيره | B1 | M | 14 | 0711.B1.M.14.C.01 | COIL, IGNITION; TYPE: ASSY; EQPT MANUFACTURER: DAIHATSU; EQPT MANUFACTURER PART NO: 19070-B1011 | COIL,IGN;PN:19070-B1011;DAIHATSU | طقم كويل (الطقم 4 حبات) | كويل | EA | NO | 6 | ü | ü | ü | ü
Quba1046219 | 1046219 | 02-88-0055 | Quba | Group A | 2 | السيارات الصغيره | B1 | M | 14 | 0711.B1.M.14.D.01 | HOSE, BRAKE; TYPE: FLEXIBLE; EQPT MANUFACTURER: DAIHATSU; EQPT MANUFACTURER PART NO: 90049-22205 | HOSE,BKE;PN:90049-22205;DAIHATSU | لي فرامل امامي يمين | لي | EA | NO | 10 | ü | ü | ü | ü
Quba1046218 | 1046218 | 02-88-0054 | Quba | Group A | 2 | السيارات الصغيره | B1 | M | 14 | 0711.B1.M.14.A.02 | HOSE, RADIATOR; TYPE: NO. 2; EQPT MANUFACTURER: DAIHATSU; EQPT MANUFACTURER PART NO: 16572-B1040 | HOSE,RDT;PN:16572-B1040;DAIHATSU | خرطوش راديتر سفلي | خرطوش | EA | NO | 22 | ü | ü | ü | ×
Quba1046217 | 1046217 | 02-88-0053 | Quba | Group A | 2 | السيارات الصغيره | B1 | M | 14 | 0711.B1.M.14.A.01 | HOSE, RADIATOR; TYPE: NO. 1; EQPT MANUFACTURER: DAIHATSU; EQPT MANUFACTURER PART NO: 16571-B1040 | HOSE,RDT;PN:16571-B1040;DAIHATSU | خرطوش راديتر علوي | خرطوش | EA | NO | 25 | ü | ü | ü | ü
Quba1046222 | 1046222 | 02-88-0060 | Quba | Group A | 2 | السيارات الصغيره | B1 | M | 14 | 0711.B1.M.14.C.02 | PLUG; TYPE: STRAIGHT SCREW; EQPT MANUFACTURER: DAIHATSU; EQPT MANUFACTURER PART NO: 90043-41087 | PLUG;PN:90043-41087;DAIHATSU | طبة زيت | طبه | EA | NO | 33 | ü | ü | ü | ü
Quba1046214 | 1046214 | 02-88-0049 | Quba | Group A | 2 | السيارات الصغيره | B1 | M | 15 | 0711.B1.M.15.E.01 | SHAFT; TYPE: ASSY, FR, DRIVE; EQPT MANUFACTURER: DAIHATSU; EQPT MANUFACTURER PART NO: 43410-B4010 | SHAFT;PN:43410-B4010;DAIHATSU | عكس امامي يمين | عكس | EA | NO | 5 | ü | ü | ü | ü
Quba1046208 | 1046208 | 02-88-0043 | Quba | Group A | 2 | السيارات الصغيره | B1 | M | 15 | 0711.B1.M.15.A.02 | PULLEY; TYPE: SUB ASSY, IDL; EQPT_MNFR: DAIHATSU; EQPT_MNFR_P_N: 16603-23022 | PULLEY;PN:16603-23022;DAIHATSU | بكرة شداد سير | بكره | EA | NO | 9 | ü | ü | ü | ü
Quba1046209 | 1046209 | 02-88-0044 | Quba | Group A | 2 | السيارات الصغيره | B1 | M | 15 | 0711.B1.M.15.B.01 | CYLINDER,BRAKE; TYPE: SUB ASSY; EQPT_MNFR: DAIHATSU; EQPT_MNFR_P_N: 47201-B4030 | CYLINDER,BKE;PN:47201-B4030;DAIHATSU | علبة فرامل رئيسيه | علبه | EA | NO | 6 | ü | ü | ü | ü
Quba1046207 | 1046207 | 02-88-0042 | Quba | Group A | 2 | السيارات الصغيره | B1 | M | 15 | 0711.B1.M.15.A.01 | CYLINDER,ASSY; TYPE: CLUTCH; EQPT_MNFR: DAIHATSU; EQPT_MNFR_P_N: 31470-B0010 | CYLINDER,ASSY;PN:31470-B0010;DAIHATSU | علبة كلتش سفلي | علبه | EA | NO | 6 | ü | ü | ü | ü
Quba1046181 | 1046181 | 02-86-0037 | Quba | Group A | 2 | السيارات الصغيره | B1 | N | 15 | 0711.B1.N.15.F.03 | MIRROR,ASSY; TYPE: OUTER; EQPT_MNFR: TOYOTA; EQPT_MNFR_P_N: 87910-60152 | MIRROR;PN:87910-60152;TOYOTA | مراية جانبية يمين | مرايه | EA | NO | 2 | ü | ü | × | ü
Quba1046176 | 1046176 | 02-86-0032 | Quba | Group A | 2 | السيارات الصغيره | B1 | N | 15 | 0711.B1.N.15.D.01 | ABSORBER, SHOCK; TYPE: FR; EQPT_MNFR: TOYOTA; EQPT_MNFR_P_N: 48511-69645 | ABSORBER,SHK;PN:48511-69645;TOYOTA | مساعد امامي يمين | مساعد | EA | NO | 4 | ü | ü | × | ü
Quba1046215 | 1046215 | 02-88-0050 | Quba | Group A | 2 | السيارات الصغيره | B1 | M | 15 | 0711.B1.M.15.F.01 | BOOT, KIT; TYPE: OUTBOARD, JT, LEFT; EQPT MANUFACTURER: DAIHATSU; EQPT MANUFACTURER PART NO: 04425-B4051 | BOOT,KIT;PN:04425-B4051;DAIHATSU | جلده عكس امامي يسار | جلده | EA | NO | 4 | ü | ü | ü | ü
Quba1046178 | 1046178 | 02-86-0034 | Quba | Group A | 2 | السيارات الصغيره | B1 | N | 15 | 0711.B1.N.15.E.02 | ABSORBER, SHOCK; TYPE: FR; EQPT_MNFR: TOYOTA; EQPT_MNFR_P_N: 48531-69885 | ABSORBER,SHK;PN:48531-69885;TOYOTA | مساعد خلفي | مساعد | EA | NO | 4 | ü | ü | × | ü
Quba1046210 | 1046210 | 02-88-0045 | Quba | Group A | 2 | السيارات الصغيره | B1 | M | 15 | 0711.B1.M.15.B.02 | CAP; TYPE: RADIATOR; EQPT_MNFR: DAIHATSU; EQPT_MNFR_P_N: 16401-872102 | CAP;PN:16401-872102;DAIHATSU | غطاء راديتر | غطا | EA | NO | 11 | ü | ü | ü | ü
Quba1046175 | 1046175 | 02-86-0030 | Quba | Group A | 2 | السيارات الصغيره | B1 | N | 15 | 0711.B1.N.15.C.01 | LAMP; TYPE: ASSY , RR; EQPT MANUFACTURER: TOYOTA; EQPT MANUFACTURER PART NO: 81560-60342 | LAMP;PN:81560-60342;TOYOTA | أسطب خلفي يسار | اسطب | EA | NO | 1 | ü | ü | × | ü
Quba1046180 | 1046180 | 02-86-0036 | Quba | Group A | 2 | السيارات الصغيره | B1 | N | 15 | 0711.B1.N.15.F.02 | REGULATOR; TYPE: FR RH; ADDITIONAL INFORMATION: PC2-5924; EQPT_MNFR: TOYOTA; EQPT_MNFR_P_N: 69820-60090 | REGULATOR;PN:69820-60090;TOYOTA | ماكينة زجاج باب امامي يسار | مكينه | EA | NO | 1 | ü | ü | × | ü
Quba1046179 | 1046179 | 02-86-0035 | Quba | Group A | 2 | السيارات الصغيره | B1 | N | 15 | 0711.B1.N.15.F.01 | REGULATOR; TYPE: FR RH; ADDITIONAL INFORMATION: PC2-5924; EQPT_MNFR: TOYOTA; EQPT_MNFR_P_N: 69810-60090 | REGULATOR;PN:69810-60090;TOYOTA | ماكينة زجاج باب امامي يمين | مكينه | EA | NO | 1 | ü | ü | × | ü
Quba1046174 | 1046174 | 02-86-0029 | Quba | Group A | 2 | السيارات الصغيره | B1 | N | 15 | 0711.B1.N.15.B.01 | LAMP; TYPE: ASSY , RR; EQPT MANUFACTURER: TOYOTA; EQPT MANUFACTURER PART NO: 81550-60422 | LAMP;PN:81550-60422;TOYOTA | أسطب خلفي يمين | اسطب | EA | NO | 1 | ü | ü | × | ü
Quba1046173 | 1046173 | 02-86-0028 | Quba | Group A | 2 | السيارات الصغيره | B1 | N | 15 | 0711.B1.N.15.A.01 | LAMP; TYPE: SEALED BEAM; VOLTAGE: 12V; WATTAGE: 60W/50W; EQPT MANUFACTURER: TOYOTA; EQPT MANUFACTURER PART NO: 90981-01046 | LAMP;SEALED BEAM;90981-01046;TOYOTA | شمعة أمامي | شمعه | EA | NO | 1 | ü | ü | ü | ü
Quba1046206 | 1046206 | 02-88-0040 | Quba | Group A | 2 | السيارات الصغيره | B1 | M | 16 | 0711.B1.M.16.F.01 | GEAR ASSY; TYPE: POWER STEERING; EQPT_MNFR: DAIHATSU; EQPT_MNFR_P_N: 44250-B4030 | GEAR,ASSY;PN:44250-B4030;DAIHATSU | دودة دركسون | دوده | EA | NO | 3 | ü | ü | ü | ü
Quba1046205 | 1046205 | 02-88-0039 | Quba | Group A | 2 | السيارات الصغيره | B1 | M | 16 | 0711.B1.M.16.E.01 | BUSH; TYPE: STABILIZER; EQPT_MNFR: DAIHATSU; EQPT_MNFR_P_N: 48815-B4011 | BUSH;PN:48815-B4011;DAIHATSU | جلده عمود توازن امامي يسار | جلده | EA | NO | 54 | ü | ü | ü | ü
Quba1046213 | 1046213 | 02-88-0048 | Quba | Group A | 2 | السيارات الصغيره | B1 | M | 16 | 0711.B1.M.16.D.02 | SHAFT; TYPE: ASSY, FR, DRIVE; EQPT MANUFACTURER: DAIHATSU; EQPT MANUFACTURER PART NO: 43420-B4010 | SHAFT;PN:43420-B4010;DAIHATSU | عكس امامي يسار | عكس | EA | NO | 4 | ü | ü | ü | ×
Quba1046203 | 1046203 | 02-88-0035 | Quba | Group A | 2 | السيارات الصغيره | B1 | M | 16 | 0711.B1.M.16.B.01 | BLOWER; TYPE: MOTOR ASSY; ORIGINAL_MNFR: DAIHATSU; ORIGINAL_MNFR_P_N: 88550-B5030 | BLOWER;PN:88550-B5030;DAIHATSU | مروحه مكيف | مروحه | EA | NO | 10 | ü | ü | ü | ü
Quba1043900 | 1043900 | 02-17-0045 | Quba | Group A | 2 | السيارات الصغيره | B1 | M | 16 | 0711.B1.M.16.D.01 | ABSORBER, SHOCK; EQPT_MNFR: KAYABA INDUSTRY CO LTD; EQPT_MNFR_P_N: 443258 | ABSORBER,SHK;PN:443258;KAYABA | مساعد امامي | مساعد | EA | NO | 6 | ü | ü | ü | ×
Quba1046170 | 1046170 | 02-86-0024 | Quba | Group A | 2 | السيارات الصغيره | B1 | N | 16 | 0711.B1.N.16.B.01 | CYLINDER,BRAKE; TYPE: WHEEL, ASSY; EQPT_MNFR: TOYOTA; EQPT_MNFR_P_N: 47550-60720 | CYLINDER,BKE;PN:47550-60720;TOYOTA | سلندر فرامل خلفي | سلندر | EA | NO | 4 | ü | ü | ü | ü
Quba1046171 | 1046171 | 02-86-0026 | Quba | Group A | 2 | السيارات الصغيره | B1 | N | 16 | 0711.B1.N.16.D.01 | LAMP; TYPE: ASSY , FR TURN; EQPT MANUFACTURER: TOYOTA; EQPT MANUFACTURER PART NO: 81510-60540 | LAMP;PN:81510-60540;TOYOTA | أسطب ركن أمامي يمين | اسطب | EA | NO | 2 | ü | ü | × | ü
Quba1046172 | 1046172 | 02-86-0027 | Quba | Group A | 2 | السيارات الصغيره | B1 | N | 16 | 0711.B1.N.16.F.01 | LAMP; TYPE: ASSY , FR TURN; EQPT MANUFACTURER: TOYOTA; EQPT MANUFACTURER PART NO: 81520-60410 | LAMP;PN:81520-60410;TOYOTA | أسطب ركن أمامي يسار | اسطب | EA | NO | 2 | ü | ü | × | ü
Quba1046195 | 1046195 | 02-88-0025 | Quba | Group A | 2 | السيارات الصغيره | B1 | M | 17 | 0711.B1.M.17.B.02 | ALTERNATOR; TYPE: ASSY, W/R; EQPT MANUFACTURER: DAIHATSU; EQPT MANUFACTURER PART NO: 27060-B1030 | ALTERNATOR;PN:27060-B1030;DAIHATSU | دينمو كهرباء | دينمو | EA | NO | 8 | × | ü | ü | ü | 7دينمو 1 سلف
Quba1046192 | 1046192 | 02-88-0022 | Quba | Group A | 2 | السيارات الصغيره | B1 | M | 17 | 0711.B1.M.17.A.01 | CYLINDER; TYPE: ASSY MASTER; EQPT_MNFR: DAIHATSU; EQPT_MNFR_P_N: 31420-B4010 | CYLINDER;PN:31420-B4010;DAIHATSU | علبة كلتش علويه | علبه | EA | NO | 10 | ü | ü | ü | ü
Quba1046193 | 1046193 | 02-88-0023 | Quba | Group A | 2 | السيارات الصغيره | B1 | M | 17 | 0711.B1.M.17.A.02 | PUMP; TYPE: WATER; EQPT_MNFR: DAIHATSU; EQPT_MNFR_P_N: 16100-B9010 | PUMP;PN:16100-B9010;DAIHATSU | طرمبة ماء | طرمبه | EA | NO | 14 | ü | ü | ü | ü
Quba1046199 | 1046199 | 02-88-0029 | Quba | Group A | 2 | السيارات الصغيره | B1 | M | 17 | 0711.B1.M.17.D.01 | CYLINDER,BRAKE; TYPE: DISC; EQPT_MNFR: DAIHATSU; EQPT_MNFR_P_N: 47750-B4030 | CYLINDER,BKE;PN:47750-B4030;DAIHATSU | كليبر امامي يسار | كليبر | EA | NO | 5 | ü | ü | ü | ü
Quba1046198 | 1046198 | 02-88-0028 | Quba | Group A | 2 | السيارات الصغيره | B1 | M | 17 | 0711.B1.M.17.C.03 | CYLINDER,BRAKE; TYPE: DISC; EQPT_MNFR: DAIHATSU; EQPT_MNFR_P_N: 47730-B4030 | CYLINDER,BKE;PN:47730-B4030;DAIHATSU | كليبر امامي يمين | كليبر | EA | NO | 4 | ü | ü | ü | ü
Quba1046166 | 1046166 | 02-86-0019 | Quba | Group A | 2 | السيارات الصغيره | B1 | N | 17 | 0711.B1.N.17.C.01 | BEARING; TYPE: RTP, 50, 82 K; ADDITIONAL INFORMATION: KOYO: JLM104910; EQPT MANUFACTURER: TOYOTA; EQPT MANUFACTURER PART NO: 90368-49084 | BEARING;PN:90368-49084;TOYOTA | رومان عكس خلفي مع الصوفة | رمان | EA | NO | 9 | ü | ü | × | ü
Quba1046169 | 1046169 | 02-86-0022 | Quba | Group A | 2 | السيارات الصغيره | B1 | N | 17 | 0711.B1.N.17.F.01 | CORD; TYPE: DENSO K16TR11; EQPT MANUFACTURER: TOYOTA; EQPT MANUFACTURER PART NO: 90919-15531 | CORD;PN:90919-15531;TOYOTA | طقم أسلاك بواجي | سلك | EA | NO | 3 | ü | ü | × | ü
Quba1046164 | 1046164 | 02-86-0017 | Quba | Group A | 2 | السيارات الصغيره | B1 | N | 17 | 0711.B1.N.17.A.01 | END; TYPE: TIE ROD,SUB ASSY; EQPT MANUFACTURER: TOYOTA; EQPT MANUFACTURER PART NO: 45044-69145 | END;SUBASSY;PN:45044-69145;TOYOTA | اذرعة دركسون | ذراع | SET | NO | 3 | ü | ü | × | ü
Quba1046194 | 1046194 | 02-88-0024 | Quba | Group A | 2 | السيارات الصغيره | B1 | M | 17 | 0711.B1.M.17.B.01 | STARTER; EQPT_MNFR: DAIHATSU; EQPT_MNFR_P_N: 28100-97401 | STARTER;PN:28100-97401;DAIHATSU | سلف تشغيل | سلف | EA | NO | 1 | ü | ü | ü | ×
Quba1046196 | 1046196 | 02-88-0026 | Quba | Group A | 2 | السيارات الصغيره | B1 | M | 17 | 0711.B1.M.17.C.01 | BOLT; TYPE: HUB; EQPT MANUFACTURER: DAIHATSU; EQPT MANUFACTURER PART NO: 90049-12055 | BOLT;PN:90049-12055;DAIHATSU | مسمار كفر امامي | مسمار | EA | NO | 73 | ü | ü | ü | ü
Quba1046165 | 1046165 | 02-86-0018 | Quba | Group A | 2 | السيارات الصغيره | B1 | N | 17 | 0711.B1.N.17.B.01 | GASKET; TYPE: KIT, FR, AXLE; EQPT MANUFACTURER: TOYOTA; EQPT MANUFACTURER PART NO: 04434-60031 | GASKET;PN:04434-60031;TOYOTA | أصلاح ركبة كامل | اصلاح | SET | NO | 2 | ü | ü | × | ü
Quba1046197 | 1046197 | 02-88-0027 | Quba | Group A | 2 | السيارات الصغيره | B1 | M | 17 | 0711.B1.M.17.C.02 | NUT; TYPE: HUB, HEXAGON; EQPT MANUFACTURER: DAIHATSU; EQPT MANUFACTURER PART NO: 90049-11071 | NUT;PN:90049-11071;DAIHATSU | صاموله مسمار كفر امامي | صاموله | EA | NO | 76 | ü | ü | ü | ü
Quba1046168 | 1046168 | 02-86-0021 | Quba | Group A | 2 | السيارات الصغيره | B1 | N | 17 | 0711.B1.N.17.E.01 | SPARK PLUG; TYPE: DENSO K16TR11; EQPT MANUFACTURER: TOYOTA; EQPT MANUFACTURER PART NO: 90919-01192 | SPARKPLUG;PN:90919-01192;TOYOTA | بواجي | بواجي | EA | NO | 73 | ü | ü | × | ü
Quba1046191 | 1046191 | 02-88-0021 | Quba | Group A | 2 | السيارات الصغيره | B1 | M | 18 | 0711.B1.M.18.E.01 | FILTER, FUEL; TYPE: SET W/H; EQPT MANUFACTURER: DAIHATSU; EQPT MANUFACTURER PART NO: 23908-B1010 | FILTER,FUEL;PN:23908-B1010;DAIHATSU | فلتر بنزين | فلتر | EA | NO | 45 | ü | ü | ü | ü
Quba1044234 | 1044234 | 14-03-0233 | Quba | Group A | 14 | عدة الورش | B1 | Q | 1 | 0711.B1.Q.01.C.01 | WHEEL; TYPE: TROLLEY; SIZE: 4 IN; MATERIAL: RUBBER; ORIGINAL_MNFR: STONEC; EQUIPMENT_MODEL_NO: 100/30-50 | WHEEL;TROLLEY;SIZE:4IN;STONEC | كفر مصمت 4 بوصة ثابت اصلي | 0 | EA | NO | 20 | ü | ü | ü | ü
Quba1046190 | 1046190 | 02-88-0018 | Quba | Group A | 2 | السيارات الصغيره | B1 | M | 18 | 0711.B1.M.18.C.01 | ABSORBER, SHOCK; TYPE: RR; EQPT_MNFR: DAIHATSU; EQPT_MNFR_P_N: 48531-B4010 | ABSORBER,SHK;PN:48531-B4010;DAIHATSU | مساعد خلفي(طقم2حبه) | مساعد | SET | NO | 17 | ü | ü | ü | ü
Quba1046161 | 1046161 | 02-86-0011 | Quba | Group A | 2 | السيارات الصغيره | B1 | N | 18 | 0711.B1.N.18.A.01 | FILTER, AIR; TYPE: ELEMENT SUB ASSY; EQPT_MNFR: TOYOTA; EQPT_MNFR_P_N: 17801-61030 | FILTER,AIR;PN:17801-61030;TOYOTA | فلتر هواء | فلتر | EA | NO | 19 | ü | ü | × | ü
Quba1046163 | 1046163 | 02-86-0015 | Quba | Group A | 2 | السيارات الصغيره | B1 | N | 18 | 0711.B1.N.18.D.01 | FAN; EQPT_MNFR: TOYOTA;EQPT_MNFR_P_N: 16361-66020 | FAN;PN:16361-66020;TOYOTA | مروحة ماكينة | مروحه | EA | NO | 1 | ü | ü | × | ü
Quba1046162 | 1046162 | 02-86-0012 | Quba | Group A | 2 | السيارات الصغيره | B1 | N | 18 | 0711.B1.N.18.B.01 | JOINT, UNIVERSAL; TYPE: SPIDER KIT;EQPT MANUFACTURER: TOYOTA; EQPT MANUFACTURER PART NO: 04371-60070 | JOINT,UNV;PN:04371-60070;TOYOTA | صليب عامود كردان | صليب | EA | NO | 1 | ü | ü | × | ü
Quba1046160 | 1046160 | 02-86-0010 | Quba | Group A | 2 | السيارات الصغيره | B1 | N | 19 | 0711.B1.N.19.D.01 | FILTER; TYPE: OIL; EQPT MANUFACTURER: TOYOTA; EQPT MANUFACTURER PART NO: 90915-TD004 | FILTER,OIL;PN:90915-TD004;TOYOTA | فلتر زيت | فلتر | EA | NO | 80 | ü | ü | × | ü
Quba1046156 | 1046156 | 02-86-0006 | Quba | Group A | 2 | السيارات الصغيره | B1 | N | 19 | 0711.B1.N.19.A.01 | BOLT; TYPE: HUB; EQPT_MNFR: TOYOTA; EQPT_MNFR_P_N: 90942-02083 | BOLT;PN:90942-02083;TOYOTA | مسمار هوب أمامي | مسمار | EA | NO | 126 | ü | ü | × | ü
Quba1046159 | 1046159 | 02-86-0009 | Quba | Group A | 2 | السيارات الصغيره | B1 | N | 19 | 0711.B1.N.19.B.01 | FILTER, FUEL; TYPE: ASSY; EQPT MANUFACTURER: TOYOTA; EQPT MANUFACTURER PART NO: 23300-66050 | FILTER,FUEL;PN:23300-66050;TOYOTA | فلتر بنزين | فلتر | EA | NO | 2 | ü | ü | × | ü
Quba1046158 | 1046158 | 02-86-0008 | Quba | Group A | 2 | السيارات الصغيره | B1 | N | 19 | 0711.B1.N.19.A.02 | NUT,HUB; TYPE: HEXAGONAL; EQPT MANUFACTURER: TOYOTA; EQPT MANUFACTURER PART NO: 90942-01101 | NUT;HEX;PN:90942-01101;TOYOTA | صامولة كفر | صاموله | EA | NO | 26 | ü | ü | × | ü
Quba1046155 | 1046155 | 02-86-0005 | Quba | Group A | 2 | السيارات الصغيره | B1 | N | 20 | 0711.B1.N.20.B.01 | WHEEL; TYPE: DISC DRIVE; ORIGINAL_MNFR: TOYOTA; ORIGINAL_MNFR_P_N: 42610-60320 | WHEEL;PN:42610-60320;TOYOTA | جنط كفر | جنط | EA | NO | 4 | ü | ü | × | ü
Quba1046184 | 1046184 | 02-88-0005 | Quba | Group A | 2 | السيارات الصغيره | B1 | P | 27 | 0711.B1.P.27.C.01 | DRUM, BRAKE; EQPT_MNFR: DAIHATSU; EQPT_MNFR_P_N: 42431-87401 | DRUM,BKE;PN:42431-87401;DAIHATSU | هوب خلفي(طقم2حبه) | هوب | SET | NO | 17 | ü | ü | ü | ü
Quba1046183 | 1046183 | 02-88-0004 | Quba | Group A | 2 | السيارات الصغيره | B1 | M | 21 | 0711.B1.M.21.C.01 | DISC; TYPE: FR; EQPT MANUFACTURER: DAIHATSU; EQPT MANUFACTURER PART NO: 43512-87402 | DISC,FR;PN:43512-87402;DAIHATSU | هوب أمامي(طقم2حبه) | هوب | SET | NO | 17 | ü | ü | ü | ü
Quba1046185 | 1046185 | 02-88-0006 | Quba | Group A | 2 | السيارات الصغيره | B1 | M | 21 | 0711.B1.M.21.F.01 | BELT, V; EQPT MANUFACTURER: DAIHATSU; EQPT MANUFACTURER PART NO: 90048-31064 | BELT,V;PN:90048-31064;DAIHATSU | سيور ماكينه | سير | SET | NO | 53 | ü | ü | ü | ü
Quba1046182 | 1046182 | 02-88-0002 | Quba | Group A | 2 | السيارات الصغيره | B1 | M | 21 | 0711.B1.M.21.B.01 | PAD, BRAKE; TYPE: SHOE ASSY; EQPT_MNFR: DAIHATSU; EQPT MANUFACTURER PART NO: 04495-B4030 | PAD,BKE;PN:04495-B4030;DAIHATSU | قماش فرامل خلفي | قماش | SET | NO | 24 | ü | ü | ü | ü
Quba1046153 | 1046153 | 02-86-0002 | Quba | Group A | 2 | السيارات الصغيره | B1 | N | 21 | 0711.B1.N.21.B.01 | SHOE, BRAKE; TYPE: KIT; EQPT_MNFR: TOYOTA; EQPT_MNFR_P_N: 04495-60070 | SHOE,BKE;PN:04495-60070;TOYOTA | قماش فرامل خلفي | قماش | EA | NO | 4 | ü | ü | × | ü
Quba1046154 | 1046154 | 02-86-0003 | Quba | Group A | 2 | السيارات الصغيره | B1 | N | 21 | 0711.B1.N.21.C.01 | DISC; TYPE: BRAKE,FR; EQPT_MNFR: TOYOTA; EQPT_MNFR_P_N: 43512-60141 | DISC;PN:43512-60141;TOYOTA | هوب أمامي | هوب | EA | NO | 1 | ü | ü | × | ü
Quba1043645 | 1043645 | 02-21-0039 | Quba | Group A | 2 | السيارات الصغيره | B1 | F | 22 | 0711.B1.F.22.A.01 | BEARING; TYPE: ASSY, FR; ADDITIONAL INFORMATION: KOYO DU5496-5; EQPT_MNFR: TOYOTA; EQPT_MNFR_P_N: 43570-60011 | BEARING;PN:48510-69476;TOYOTA | طقم رمان هوب امامي مع الصوفه | رمان | EA | NO | 10 | ü | ü | ü | ü
Quba1043687 | 1043687 | 02-37-0023 | Quba | Group A | 2 | السيارات الصغيره | B1 | I | 22 | 0711.B1.I.22.E.01 | CABLE, CONTROL; ADDITIONAL INFORMATION: 999-879; ORIGINAL_MNFR: ISUZU; ORIGINAL_MNFR_P_N: 1-87994952-0 | CABLE,CTL;PN:1-87994952-0;ISUZU | سلك قلاب | سلك | EA | NO | 17 | ü | ü | ü | ü
Quba1046627 | 1046627 | 02-09-0134 | Quba | Group A | 2 | السيارات الصغيره | B1 | E | 22 | 0711.B1.E.22.D.01 | INJECTOR; TYPE: FUEL; EQPT_MNFR: TOYOTA; EQPT_MNFR_P_N: 23209-79155 | INJECTOR;PN:23209-79155;TOYOTA | طقم بخاخ مكينه (الطقم =4حبه) | بخاخ | SET | NO | 4 | ü | ü | ü | ü
Quba1043845 | 1043845 | 02-23-0029 | Quba | Group A | 2 | السيارات الصغيره | B1 | G | 22 | 0711.B1.G.22.E.01 | CALIPER; TYPE: FRONT DISC; EQPT MANUFACTURER: ISUZU; EQPT MANUFACTURER PART NO: 8-98077996-0 | CALIPER;PN:8-98077996-0;ISUZU | كليبر امامي يمين | كليبر | EA | NO | 8 | ü | ü | × | ü
Quba1046626 | 1046626 | 02-09-0133 | Quba | Group A | 2 | السيارات الصغيره | B1 | E | 22 | 0711.B1.E.22.C.01 | COIL, IGNITION; ADDITIONAL INFORMATION: REPLACE PN: EQPT_MNFR: TOYOTA; EQPT_MNFR_P_N: 90919-02260 | COIL,IGN;PN:90919-02260;TOYOTA | طقم كويل مكينه(الطقم يساوي 2حبه) | كويل | SET | NO | 6 | ü | ü | ü | ü
Quba1043653 | 1043653 | 02-21-0050 | Quba | Group A | 2 | السيارات الصغيره | B1 | F | 22 | 0711.B1.F.22.E.01 | DISC,BRAKE; TYPE: RR; EQPT_MNFR: TOYOTA; EQPT_MNFR_P_N: 42431-60311 | DISC,BKE;PN:42431-60311;TOYOTA | هوب خلفي | هوب | EA | NO | 8 | ü | ü | × | ü
Quba1043683 | 1043683 | 02-37-0019 | Quba | Group A | 2 | السيارات الصغيره | B1 | I | 22 | 0711.B1.I.22.B.01 | SWITCH; TYPE: COMP; EQPT_MNFR: ISUZU; EQPT_MNFR_P_N: 8-97030514-1 | SWITCH;COMP;PN:8-97030514-1;ISUZU | ذراع مساحة دركسون | ذراع | EA | NO | 6 | ü | ü | ü | ü
Quba1043755 | 1043755 | 02-37-0083 | Quba | Group A | 2 | السيارات الصغيره | B1 | H | 22 | 0711.B1.H.22.E.01 | SHAFT; TYPE: PROP; ADDITIONAL INFORMATION: 401-001; MANUFACTURER: ISUZU; EQPT MANUFACTURER PART NO: 8-94101477-3 | SHAFT;PN:8-94101477-3;ISUZU | طقم عامود كردان مع المسمار | عمود | EA | NO | 2 | ü | ü | ü | ü
Quba1046629 | 1046629 | 02-07-0002 | Quba | Group A | 2 | السيارات الصغيره | B1 | E | 22 | 0711.B1.E.22.F.01 | DISC, BRAKE; TYPE: FRONT;EQPT_MNFR: TOYOTA; EQPT_MNFR_P_N: 43512-0K010 | DISC,BKE;PN:43512-0K010;TOYOTA | طقم هوبات امامية ( الطقم حبتين ) | هوب | EA | NO | 4 | ü | ü | ü | ü
Quba1046025 | 1046025 | 02-84-0035 | Quba | Group A | 2 | السيارات الصغيره | B1 | N | 22 | 0711.B1.N.22.C.02 | SEAL,PACKING; TYPE: BLACK, SILICON LIQUID GASKET; CONTAINER SIZE: TUBE; EQPT_MNFR: TOYOTA; EQPT_MNFR_P_N: 08826-00080 | SEAL,PKG;PN:08826-00080;TOYOTA | معجون وجية | معجون | EA | NO | 20 | ü | ü | × | ü
Quba1043752 | 1043752 | 02-37-0110 | Quba | Group A | 2 | السيارات الصغيره | B1 | H | 22 | 0711.B1.H.22.B.01 | REGULATOR; TYPE: ASM; ADDITIONAL INFORMATION: 066-006; MANUFACTURER: ISUZU; EQPT MANUFACTURER PART NO: 8-94156590-0 | REGULATOR;PN:8-94156590-0;ISUZU | كتاوت دينامو | كتاوت | EA | NO | 4 | ü | ü | × | ü
Quba1046628 | 1046628 | 02-07-0001 | Quba | Group A | 2 | السيارات الصغيره | B1 | E | 22 | 0711.B1.E.22.E.01 | PAD, BRAKE; TYPE: KIT, DISC; EQPT_MNFR: TOYOTA; EQPT MANUFACTURER PART NO:04495-0K010 | PAD,BKE;PN:04495-0K010;TOYOTA | طقم قماش خلفي | قماش | EA | NO | 14 | ü | ü | ü | ü
Quba1043686 | 1043686 | 02-37-0022 | Quba | Group A | 2 | السيارات الصغيره | B1 | I | 22 | 0711.B1.I.22.D.01 | BLADE; TYPE: WIPER; EQPT_MNFR: ISUZU; EQPT_MNFR_P_N: 8-94134009-1 | BLADE;PN:8-94134009-1;ISUZU | مساحات زجاج | مساحه | EA | NO | 28 | ü | ü | ü | ü
Quba1043847 | 1043847 | 02-23-0031 | Quba | Group A | 2 | السيارات الصغيره | B1 | G | 22 | 0711.B1.G.22.F.01 | KIT; TYPE: REPAIR; EQPT MANUFACTURER: ISUZU; EQPT MANUFACTURER PART NO: 8-98018761-1 | KIT;PN:8-98018761-1;ISUZU | طقم اصلاح كليبر امامي | اصلاح | SET | NO | 10 | ü | ü | × | ü
Quba1043685 | 1043685 | 02-37-0021 | Quba | Group A | 2 | السيارات الصغيره | B1 | I | 22 | 0711.B1.I.22.C.01 | LOCK; TYPE: BARREL AND KEYS; ADDITIONAL INFORMATION: 730-002; ORIGINAL_MNFR: ISUZU; ORIGINAL_MNFR_P_N: 8-97095682-2 | LOCK;BARREL;PN:8-97095682-2;ISUZU | سويتش تشغيل | سويتش | EA | NO | 4 | ü | ü | ü | ü
Quba1043756 | 1043756 | 02-37-0044 | Quba | Group A | 2 | السيارات الصغيره | B1 | H | 22 | 0711.B1.H.22.F.01 | PIPE; TYPE: EXHAUST; ADDITIONAL INFORMATION: 150-001; MANUFACTURER: ISUZU; EQPT MANUFACTURER PART NO: 8-94402412-4 | PIPE;EXHAUST;PN:8-94402412-4;ISUZU | قطعة من طقم شكمان | شكمان | EA | NO | 2 | ü | ü | ü | ü
Quba1043754 | 1043754 | 02-37-0113 | Quba | Group A | 2 | السيارات الصغيره | B1 | H | 22 | 0711.B1.H.22.D.01 | FILTER, AIR; TYPE: ACL (ELEMENT); ADDITIONAL INFORMATION: 130-006; EQPT_MNFR: ISUZU; EQPT_MNFR_P_N: 8-94156052-0 | FILTER,AIR;PN:8-94156052-0;ISUZU | فلتر هواء قلاب ايسوزو 1991م | فلتر | EA | NO | 6 | ü | ü | × | ü
Quba1043647 | 1043647 | 02-21-0043 | Quba | Group A | 2 | السيارات الصغيره | B1 | F | 22 | 0711.B1.F.22.C.01 | SENSOR; TYPE: ASSY; EQPT_MNFR: TOYOTA; EQPT_MNFR_P_N: 78110-60110 | SENSOR;PN:78110-60110;TOYOTA | سلك ابنص | سلك | EA | NO | 3 | ü | ü | × | ü
Quba1043753 | 1043753 | 02-37-0112 | Quba | Group A | 2 | السيارات الصغيره | B1 | H | 22 | 0711.B1.H.22.C.01 | BEARING; TYPE: ROTOR; ADDITIONAL INFORMATION: 066-003; REFERENCE: NSK 6303 DU; MANUFACTURER: ISUZU; EQPT MANUFACTURER PART NO: 8-94223979-0 | BEARING;PN:8-94223979-0;ISUZU | رمان دينامو أمامي وخلفي | رمان | EA | NO | 20 | ü | ü | × | ü
Quba1043842 | 1043842 | 02-23-0026 | Quba | Group A | 2 | السيارات الصغيره | B1 | G | 22 | 0711.B1.G.22.B.01 | BEARING; TYPE: PILOT; EQPT MANUFACTURER: ISUZU; EQPT MANUFACTURER PART NO: 9-00090679-0 | BEARING;PN:9-00090679-0;ISUZU | رمان بلي (جلبة)حذاف | رمان | EA | NO | 21 | ü | ü | × | ü
Quba1043654 | 1043654 | 02-21-0056 | Quba | Group A | 2 | السيارات الصغيره | B1 | F | 22 | 0711.B1.F.22.F.01 | BOOT, KIT; TYPE: FR, DRIVE; EQPT MANUFACTURER: TOYOTA; EQPT MANUFACTURER PART NO: 04427-60130 | BOOT,KIT;PN:04427-60130;TOYOTA | طقم جلدة عكس امامي داخلي | جلده | SET | NO | 2 | ü | ü | × | ü
Quba1043652 | 1043652 | 02-21-0049 | Quba | Group A | 2 | السيارات الصغيره | B1 | F | 22 | 0711.B1.F.22.D.01 | CAP,ASSY; TYPE: OIL FILLER; ADDITIONAL INFORMATION: 010-004; EQPT_MNFR: TOYOTA; EQPT_MNFR_P_N: 12180-28010 | CAP,ASSY;PN:12180-28010;TOYOTA | غطاء تعبئة زيت ماكينه | غطا | EA | NO | 12 | ü | ü | × | ü
Quba1043682 | 1043682 | 02-37-0018 | Quba | Group A | 2 | السيارات الصغيره | B1 | I | 22 | 0711.B1.I.22.A.01 | LOCK; TYPE: DOOR, FRT; ADDITIONAL INFORMATION: 632-008; ORIGINAL_MNFR: ISUZU; ORIGINAL_MNFR_P_N: 8-94271009-0 | LOCK;DOOR;PN:8-94271009-0;ISUZU | قفل باب يسار | قفل | EA | NO | 3 | ü | ü | ü | ü
Quba1045989 | 1045989 | 03-15-0049 | Quba | Group A | 3 | السباكة | B1 | J | 22 | 0711.B1.J.22.A.01 | HEAD; TYPE: SHOWER; FFT: N.C.C; ADDITIONAL INFORMATION: A112.18.1, 2 GPM MAX;;MANUFACTURER REFERENCES:;;MANUFACTURER: NIAGARA; MODEL_NO: N3115 | HEAD;SHOWER;N3115;NIAGARA | مرشد مطبخ N3115 | مرشد | CRT | NO | 90 | ü | ü | × | ×
Quba1043750 | 1043750 | 02-37-0106 | Quba | Group A | 2 | السيارات الصغيره | B1 | H | 22 | 0711.B1.H.22.A.01 | PINION; TYPE: CLUTCH ASM; ADDITIONAL INFORMATION: 065-007; MANUFACTURER: ISUZU; EQPT MANUFACTURER PART NO: 8-94334976-0 | PINION;PN:8-94334976-0;ISUZU | ترس سلف | ترس | EA | NO | 1 | ü | ü | × | ü
Quba1046116 | 1046116 | 02-87-0031 | Quba | Group A | 2 | السيارات الصغيره | B1 | N | 22 | 0711.B1.N.22.D.01 | CYLINDER, ASSY; ORIGINAL_MNFR: TOYOTA; ORIGINAL_MNFR_P_N: 47028-60010 | CYLINDER,ASSY;PN:31420-60030;TOYOTA | علبة كلتش علويه | علبه | EA | NO | 2 | ü | ü | × | ü
Quba1043646 | 1043646 | 02-21-0042 | Quba | Group A | 2 | السيارات الصغيره | B1 | F | 22 | 0711.B1.F.22.B.01 | FAN; TYPE: ASSY, FR; ADDITIONAL INFORMATION: KOYO DU5496-5; EQPT_MNFR: TOYOTA; EQPT_MNFR_P_N: 43570-60011 | FAN;PN:48510-69476;TOYOTA | مروحة راديتر | مروحه | EA | NO | 2 | ü | ü | ü | ü
Quba1046035 | 1046035 | 02-84-0050 | Quba | Group A | 2 | السيارات الصغيره | B1 | N | 22 | 0711.B1.N.22.C.01 | CYLINDER,ASSY; TYPE: FR; EQPT_MNFR: TOYOTA; EQPT_MNFR_P_N: 04478-60050 | CYLINDER,KIT;PN:04478-60050;TOYOTA | طقم اصلاح كليبر | اصلاح | SET | NO | 5 | ü | ü | × | ü
Quba1046624 | 1046624 | 02-09-0129 | Quba | Group A | 2 | السيارات الصغيره | B1 | E | 22 | 0711.B1.E.22.A.01 | CYLINDER,BRAKE; TYPE: WHEEL, ASSY; EQPT_MNFR: TOYOTA; EQPT_MNFR_P_N: 47550-0K010 | CYLINDER,BKE;PN:47550-0K010;TOYOTA | سلندر فرامل خلفي | سلندر | EA | NO | 2 | ü | ü | ü | ü
Quba1046117 | 1046117 | 02-87-0032 | Quba | Group A | 2 | السيارات الصغيره | B1 | N | 22 | 0711.B1.N.22.E.01 | CYLINDER, ASSY; TYPE: C/R; ORIGINAL_MNFR: TOYOTA; ORIGINAL_MNFR_P_N: 31470-35190 | CYLINDER,ASSY;PN:31470-35190;TOYOTA | علبة كلتش سفليه | علبه | EA | NO | 2 | ü | ü | × | ü
Quba1043841 | 1043841 | 02-23-0025 | Quba | Group A | 2 | السيارات الصغيره | B1 | G | 22 | 0711.B1.G.22.A.01 | BEARING; TYPE: CLUTCH RELEASE; EQPT MANUFACTURER: ISUZU; EQPT MANUFACTURER PART NO: 8-97209197-0 | BEARING;PN:8-97209197-0;ISUZU | فحمة كلتش | فحمه | EA | NO | 10 | ü | ü | × | ü
Quba1046625 | 1046625 | 02-09-0130 | Quba | Group A | 2 | السيارات الصغيره | B1 | E | 22 | 0711.B1.E.22.B.01 | BEARING; TYPE: AXLE, RETAINER RR; EQPT_MNFR: TOYOTA; EQPT_MNFR_P_N: 42423-0K020 | BEARING;PN:42423-0K020;TOYOTA | جلبة عكس كفر خلفي | جلبه | EA | NO | 4 | ü | ü | ü | ü
Quba1043844 | 1043844 | 02-23-0028 | Quba | Group A | 2 | السيارات الصغيره | B1 | G | 22 | 0711.B1.G.22.D.01 | SEAL, OIL; TYPE: RR, COVER; EQPT MANUFACTURER: ISUZU; EQPT_MNFR_P_N: 8-97046705-3 | SEAL,OIL;PN:8-97046705-3;ISUZU | صوفة جرابكس خلفية | صوفه | EA | NO | 10 | ü | ü | × | ü
Quba1043843 | 1043843 | 02-23-0027 | Quba | Group A | 2 | السيارات الصغيره | B1 | G | 22 | 0711.B1.G.22.C.01 | SEAL, OIL; TYPE: FRT, COVER; EQPT MANUFACTURER: ISUZU; EQPT_MNFR_P_N: 8-94326441-0 | SEAL,OIL;PN:8-94326441-0;ISUZU | صوفة جرابكس امامية | صوفه | EA | NO | 10 | ü | ü | × | ü
Quba1043961 | 1043961 | 16-34-0036 | Quba | Group A | 16 | معدات ثقيله | B1 | M | 22 | 0711.B1.M.22.D.01 | NOZZLE; TYPE: ASSY; ADDITIONAL INFORMATION: OCM PN: NP-DLLA 152SN645; OCM DETAILS: ZEXEL CORPRATION; MANUFACTURER REFERENCES:;;MANUFACTURER: NISSAN DIESEL MOTOR CO LTD; PART_NO: 16620-97015 | NOZZLE;PN:600-861-3411;KOMATSU | نوازل (بخاخات) | نوازل | EA | NO | 32 | ü | ü | ü | ×
Quba1044225 | 1044225 | 16-30-0019 | Quba | Group A | 16 | معدات ثقيله | B1 | M | 22 | 0711.B1.M.22.B.01 | CONTROLLER; MANUFACTURER REFERENCES:;;MANUFACTURER: BOBCAT; PART_NO: 6675495 | CONTROLLER;PN:6675495;BOBCAT | كنترول 6675495 | كنترول | EA | NO | 2 | ü | ü | ü | ü
Quba1044228 | 1044228 | 16-30-0025 | Quba | Group A | 16 | معدات ثقيله | B1 | M | 22 | 0711.B1.M.22.C.01 | CHAIN; EQPT MANUFACTURER: BOBCAT; EQPT MANUFACTURER PART NO: 6689651 | CHAIN;PN:6689651;BOBCAT | طقم جنزير عكس 6689651 | جنزير | SET | NO | 2 | ü | ü | ü | ü
Quba1043992 | 1043992 | 16-37-0017 | Quba | Group A | 16 | معدات ثقيله | B1 | L | 22 | 0711.B1.L.22.A.01 | VALVE; TYPE: MARK AND ADJUST; FFT: FOR HAIKOU WINCH; MANUFACTURER REFERENCES:;;MANUFACTURER: GROVE; EQPT_MNFR_P_N: 7-926-000770 | VALVE;PN:7-926-000770;GROVE | علامة وضبط تشغيل الصمام | 0 | EA | NO | 3 | ü | ü | ü | ü
Quba1046952 | 1046952 | 16-42-0009 | Quba | Group A | 16 | معدات ثقيله | B1 | L | 22 | 0711.B1.L.22.F.01 | BEARING, BALL; TYPE: RADIAL KIT / DEEP GROOVE; INSIDE_DIAMETER: 15 MM; OUTSIDE_DIAMETER: 42 MM; WIDTH: 13 MM; MANUFACTURER_REFERENCES:;; ORIGINAL_MNFR_P_N: 5C2596E; SPARE_SUPPLIER_P_N: 6302RS | BEARING,BALL;KIT;PN:6302RS | اصلاح دينمو | اصلاح | SET | NO | 1 | ü | ü | ü | ü
Quba1046950 | 1046950 | 16-42-0002 | Quba | Group A | 16 | معدات ثقيله | B1 | L | 22 | 0711.B1.L.22.D.01 | SWITCH; TYPE: IGNITION; MANUFACTURER REFERENCES:;;EQPT MANUFACTURER: CATERPILLAR; EQPT MANUFACTURER PART NO: 3C4064E | SWITCH;IGNITION;PN:3C4064E;CATERPILLAR | مفتاح سويتش | مفتاح | EA | NO | 1 | ü | ü | ü | ×
Quba1044033 | 1044033 | 16-39-0011 | Quba | Group A | 16 | معدات ثقيله | B1 | M | 22 | 0711.B1.M.22.A.01 | CIRCLIP; TYPE: EXTERNAL; SIZE: 8 X 8; MANUFACTURER REFERENCES:;;EQPT MANUFACTURER: HATZ DIESEL; EQPT MANUFACTURER PART NO: 50019400 | CIRCLIP;PN:50019400;HATZ | حلقة جاسكة 8×8 | حلقه | EA | NO | 2 | ü | ü | ü | ×
Quba1043993 | 1043993 | 16-37-0018 | Quba | Group A | 16 | معدات ثقيله | B1 | L | 22 | 0711.B1.L.22.B.01 | ELBOW; TYPE: SWIVEL ADAPTER; FFT: FOR HAIKOU WINCH; DEGREE: 90 DEG; MANUFACTURER_REFERENCES:;;ORIGINAL_MNFR: GROVE; ORIGINAL_MNFR_P_N: 7-445-161608 | ELBOW;90DEG;PN:7-445-161608;GROVE | كوع 90 درجه | كوع | EA | NO | 2 | ü | ü | ü | ü
Quba1043994 | 1043994 | 16-37-0019 | Quba | Group A | 16 | معدات ثقيله | B1 | L | 22 | 0711.B1.L.22.C.01 | ELBOW; TYPE: SWIVEL ADAPTER; FFT: FOR HAIKOU WINCH; DEGREE: 90 DEG; MANUFACTURER_REFERENCES:;;ORIGINAL_MNFR: GROVE; ORIGINAL_MNFR_P_N: 7-445-162004 | ELBOW;90DEG;PN:7-445-162004;GROVE | كوع 90 درجه | كوع | EA | NO | 1 | ü | ü | ü | ü
Quba1043585 | 1043585 | 02-23-0045 | Quba | Group A | 2 | السيارات الصغيره | B1 | G | 3 | 0711.B1.G.03.A.01 | ABSORBER, SHOCK; ADDITIONAL INFORMATION: 461-001; EQPT_MNFR: ISUZU; EQPT_MNFR_P_N: 8-98152221-0 | ABSORBER,SHK;8-98152221-0;ISUZU | طقم مساعد امامي | مساعد | SET | NO | 30 | ü | ü | × | ü
Quba1043745 | 1043745 | 02-37-0097 | Quba | Group A | 2 | السيارات الصغيره | B1 | H | 23 | 0711.B1.H.23.B.01 | VACUUM; TYPE: MASTER, ASM; ADDITIONAL INFORMATION: 331-001; EQPT MANUFACTURER: ISUZU; EQPT MANUFACTURER PART NO: 8-94249367-3 | VACUUM;PN:8-94249367-3;ISUZU | باكم فرامل | باكم | EA | NO | 3 | ü | ü | × | ü
Quba1043839 | 1043839 | 02-23-0023 | Quba | Group A | 2 | السيارات الصغيره | B1 | G | 23 | 0711.B1.G.23.F.01 | DISC; TYPE: CLUTCH; EQPT_MNFR: ISUZU; EQPT_MNFR_P_N: 8-97368048-0 | DISC;PN:8-97368048-0;ISUZU | دسك كلتش | دسك | EA | NO | 20 | ü | ü | × | ü
Quba1043835 | 1043835 | 02-23-0019 | Quba | Group A | 2 | السيارات الصغيره | B1 | G | 23 | 0711.B1.G.23.B.01 | BLADE, WIPER; EQPT_MNFR: ISUZU; EQPT_MNFR_P_N: 8-97351484-0 | BLADE,WIP;PN:8-97351484-0;ISUZU | مساحات زجاج امامي | مساحه | SET | NO | 39 | ü | ü | × | ü
Quba1043644 | 1043644 | 02-21-0036 | Quba | Group A | 2 | السيارات الصغيره | B1 | F | 23 | 0711.B1.F.23.F.01 | ABSORBER; TYPE: ASSY, FR; EQPT_MNFR: TOYOTA; EQPT_MNFR_P_N: 48510-69476 | ABSORBER;PN:48510-69476;TOYOTA | مساعد امامي | مساعد | EA | NO | 12 | ü | ü | × | ü
Quba1043744 | 1043744 | 02-37-0096 | Quba | Group A | 2 | السيارات الصغيره | B1 | H | 23 | 0711.B1.H.23.A.01 | SHOE, BRAKE; TYPE: ASM; ADDITIONAL INFORMATION: 305-0124; EQPT_MNFR: ISUZU; EQPT_MNFR_P_N: 5-47110059-2 | SHOE,BKE;5-47110059-2;ISUZU | قماش فرامل خلفي / أمامي | قماش | EA | NO | 9 | ü | ü | × | ü
Quba1043643 | 1043643 | 02-21-0035 | Quba | Group A | 2 | السيارات الصغيره | B1 | F | 23 | 0711.B1.F.23.E.01 | STARTER; TYPE: ASSY; EQPT_MNFR: TOYOTA; EQPT_MNFR_P_N: 28100-75091 | STARTER;PN:28100-75091;TOYOTA | سلف | سلف | EA | NO | 2 | ü | ü | ü | ü
Quba1043746 | 1043746 | 02-37-0098 | Quba | Group A | 2 | السيارات الصغيره | B1 | H | 23 | 0711.B1.H.23.C.01 | PLATE; TYPE: ASM PRESSURE; ADDITIONAL INFORMATION: 201-002; EQPT MANUFACTURER: ISUZU; EQPT MANUFACTURER PART NO: 8-97031759-2 | PLATE;PN:8-97031759-2;ISUZU | دسك | دسك | EA | NO | 6 | ü | ü | × | ü
Quba1043834 | 1043834 | 02-23-0018 | Quba | Group A | 2 | السيارات الصغيره | B1 | G | 23 | 0711.B1.G.23.A.01 | LAMP, TAIL; TYPE: RH; FFT: FOR D MAX | LAMP,TAIL;DMAX | اسطب خلفي يسار | اسطب | EA | NO | 8 | ü | ü | × | ü
Quba1043838 | 1043838 | 02-23-0022 | Quba | Group A | 2 | السيارات الصغيره | B1 | G | 23 | 0711.B1.G.23.E.01 | BARREL; TYPE: ASM W/ KEY; EQPT_MNFR: ISUZU; EQPT_MNFR_P_N: 8-97376594-0 | BARREL;PN:8-97376594-0;ISUZU | سويتش تشغيل مع المفتاح | سويتش | EA | NO | 6 | ü | ü | × | ü
Quba1043749 | 1043749 | 02-37-0105 | Quba | Group A | 2 | السيارات الصغيره | B1 | H | 23 | 0711.B1.H.23.F.01 | SWITCH; TYPE: ENGAGE; ADDITIONAL INFORMATION: 065-031; MANUFACTURER: ISUZU; EQPT MANUFACTURER PART NO: 8-94152981-0 | SWITCH;PN:8-94152981-0;ISUZU | دقمة سلف | دقمه | EA | NO | 6 | ü | ü | × | ü
Quba1046622 | 1046622 | 02-09-0127 | Quba | Group A | 2 | السيارات الصغيره | B1 | E | 23 | 0711.B1.E.23.E.01 | CYLINDER,BRAKE; TYPE: DISC, ASSY; EQPT_MNFR: TOYOTA; EQPT_MNFR_P_N: 47750-0K110 | CYLINDER,BKE;PN:47750-0K110;TOYOTA | كليبر فرامل امامي يسار | كليبر | EA | NO | 2 | ü | ü | × | ü
Quba1046115 | 1046115 | 02-87-0030 | Quba | Group A | 2 | السيارات الصغيره | B1 | N | 23 | 0711.B1.N.23.F.01 | CYLINDER; TYPE: SUB-ASSY; ORIGINAL_MNFR: TOYOTA; ORIGINAL_MNFR_P_N: 47028-60010 | CYLINDER;PN:47028-60010;TOYOTA | علبة فرامل رئيسيه | علبه | EA | NO | 2 | ü | ü | × | ü
Quba1043641 | 1043641 | 02-21-0016 | Quba | Group A | 2 | السيارات الصغيره | B1 | F | 23 | 0711.B1.F.23.C.01 | HEAD,LAMP; TYPE: ASSEMBLY UNIT, RIGHT; EQPT MANUFACTURER: TOYOTA; EQPT MANUFACTURER PART NO: 81130-60E40 | LAMP,HEAD;PN:81130-60E40;TOYOTA | شمع نور امامي يسار | شمعه | EA | NO | 2 | ü | ü | × | ü
Quba1043640 | 1043640 | 02-21-0015 | Quba | Group A | 2 | السيارات الصغيره | B1 | F | 23 | 0711.B1.F.23.B.01 | HEAD,LAMP; TYPE: ASSEMBLY UNIT, RIGHT; EQPT MANUFACTURER: TOYOTA; EQPT MANUFACTURER PART NO: 81170-60E00 | LAMP,HEAD;PN:81170-60E00;TOYOTA | شمع نور امامي يمن | شمعه | EA | NO | 2 | ü | ü | × | ü
Quba1046110 | 1046110 | 02-87-0023 | Quba | Group A | 2 | السيارات الصغيره | B1 | N | 23 | 0711.B1.N.23.B.01 | COVER, ASSY; TYPE: CLUTCH; ORIGINAL_MNFR: TOYOTA; ORIGINAL_MNFR_P_N: 31210-26172 | COVER,ASSY;PN:31210-26172;TOYOTA | دسك كلتش | دسك | EA | NO | 4 | ü | ü | × | ü
Quba1043679 | 1043679 | 02-37-0015 | Quba | Group A | 2 | السيارات الصغيره | B1 | I | 23 | 0711.B1.I.23.D.01 | LOCK; TYPE: CYLINDER AND KEYS; ADDITIONAL INFORMATION: 730-005; ORIGINAL_MNFR: ISUZU; ORIGINAL_MNFR_P_N: 8-94332460-0 | LOCK;CYLINDER;PN:8-94332460-0;ISUZU | دقمة باب يمين | دقمه | EA | NO | 4 | ü | ü | ü | ü
Quba1043680 | 1043680 | 02-37-0016 | Quba | Group A | 2 | السيارات الصغيره | B1 | I | 23 | 0711.B1.I.23.E.01 | LOCK; TYPE: CYLINDER AND KEYS; ADDITIONAL INFORMATION: 730-005; ORIGINAL_MNFR: ISUZU; ORIGINAL_MNFR_P_N: 8-94332461-0 | LOCK;CYLINDER;PN:8-94332461-0;ISUZU | دقمة باب يسار | دقمه | EA | NO | 4 | ü | ü | ü | ü
Quba1046111 | 1046111 | 02-87-0024 | Quba | Group A | 2 | السيارات الصغيره | B1 | N | 23 | 0711.B1.N.23.C.01 | DISC; ORIGINAL_MNFR: TOYOTA; ORIGINAL_MNFR_P_N: 31250-26230 | DISC;PN:31250-26230;TOYOTA | صحن كلتش | صحن | EA | NO | 4 | ü | ü | × | ü
Quba1043639 | 1043639 | 02-21-0012 | Quba | Group A | 2 | السيارات الصغيره | B1 | F | 23 | 0711.B1.F.23.A.01 | SPARK PLUG; TYPE: DENSO SK 20HR11 ,IRIDIUM; EQPT MANUFACTURER: TOYOTA; EQPT MANUFACTURER PART NO:90919-01191 | SPARKPLUG;PN:90919-01191;TOYOTA | بواجي | بواجي | EA | NO | 30 | ü | ü | × | ü
Quba1046621 | 1046621 | 02-09-0126 | Quba | Group A | 2 | السيارات الصغيره | B1 | E | 23 | 0711.B1.E.23.D.01 | CYLINDER,BRAKE; TYPE: DISC, ASSY; EQPT_MNFR: TOYOTA; EQPT_MNFR_P_N: 47730-0K110 | CYLINDER,BKE;PN:47730-0K110;TOYOTA | كليبر فرامل امامي يمين | كليبر | EA | NO | 1 | ü | ü | × | ü
Quba1043642 | 1043642 | 02-21-0017 | Quba | Group A | 2 | السيارات الصغيره | B1 | F | 23 | 0711.B1.F.23.D.01 | LAMP, TAIL; TYPE: LENS AND BODY, RR; EQPT_MNFR: TOYOTA; EQPT_MNFR_P_N: 81551-60891 | LAMP,TAIL;PN:81551-60891;TOYOTA | اسطب خلفي يمين | اسطب | EA | NO | 2 | ü | ü | × | ü
Quba1046620 | 1046620 | 02-09-0125 | Quba | Group A | 2 | السيارات الصغيره | B1 | E | 23 | 0711.B1.E.23.C.01 | CYLINDER,BRAKE; TYPE: SUB ASSY; EQPT_MNFR: TOYOTA; EQPT_MNFR_P_N: 47201-0K040 | CYLINDER,BKE;PN:47201-0K040;TOYOTA | علبة فرامل رئيسيه | علبه | EA | NO | 1 | ü | ü | × | ü
Quba1046619 | 1046619 | 02-09-0120 | Quba | Group A | 2 | السيارات الصغيره | B1 | E | 23 | 0711.B1.E.23.B.01 | BEARING; TYPE: TAPPERED ROLLER; EQPT MANUFACTURER: TOYOTA; EQPT MANUFACTURER PART NO: 90366-T0044 | BEARING;PN:90366-T0044;TOYOTA | رومان هوب خلفي | رمان | EA | NO | 5 | ü | ü | ü | ü
Quba1046618 | 1046618 | 02-09-0119 | Quba | Group A | 2 | السيارات الصغيره | B1 | E | 23 | 0711.B1.E.23.A.01 | BEARING; TYPE: TAPPERED ROLLER; EQPT MANUFACTURER: TOYOTA; EQPT MANUFACTURER PART NO: 90366-T0007 | BEARING;PN:90366-T0007;TOYOTA | رومان هوب امامي | رمان | EA | NO | 5 | ü | ü | ü | ü
Quba1043837 | 1043837 | 02-23-0021 | Quba | Group A | 2 | السيارات الصغيره | B1 | G | 23 | 0711.B1.G.23.D.01 | THERMOMETER; TYPE: UNIT; EQPT_MNFR: ISUZU; EQPT_MNFR_P_N: 8-94237861-0 | THERMOMETER;PN:8-94237861-0;ISUZU | ساعة حرارة | ساعه | EA | NO | 10 | ü | ü | × | ü
Quba1046623 | 1046623 | 02-09-0128 | Quba | Group A | 2 | السيارات الصغيره | B1 | E | 23 | 0711.B1.E.23.F.01 | CYLINDER,KIT; TYPE: KIT, DISC; EQPT_MNFR: TOYOTA; EQPT_MNFR_P_N: 04479-04030 | CYLINDER,BKE;PN:04479-04030;TOYOTA | طقم اصلاح كليبر امامي | اصلاح | EA | NO | 2 | ü | ü | ü | ü
Quba1046096 | 1046096 | 02-89-0048 | Quba | Group A | 2 | السيارات الصغيره | B1 | M | 23 | 0711.B1.M.23.E.01 | PUMP,FUEL; TYPE: GAGE, A/S, S/D; EQPT_MNFR: TOYOTA; EQPT_MNFR_P_N: 8320-0K040 | PUMP,FUEL;PN:8320-0K040;TOYOTA | عوامة تانكي | عوامه | EA | NO | 5 | ü | ü | ü | ü
Quba1043681 | 1043681 | 02-37-0017 | Quba | Group A | 2 | السيارات الصغيره | B1 | I | 23 | 0711.B1.I.23.F.01 | LOCK; TYPE: DOOR, F; ADDITIONAL INFORMATION: 632-008; ORIGINAL_MNFR: ISUZU; ORIGINAL_MNFR_P_N: 8-94271008-0 | LOCK;DOOR;PN:8-94271008-0;ISUZU | قفل باب يمين | قفل | EA | NO | 3 | ü | ü | ü | ü
Quba1046114 | 1046114 | 02-87-0027 | Quba | Group A | 2 | السيارات الصغيره | B1 | N | 23 | 0711.B1.N.23.F.02 | CLUTCH, ASSY; ORIGINAL_MNFR: TOYOTA; ORIGINAL_MNFR_P_N: 84140-20560 | CLUTCH,ASSY;PN:84140-20560;TOYOTA | ذراع اشارات و انوار | ذراع | EA | NO | 2 | ü | ü | × | ü
Quba1043678 | 1043678 | 02-37-0014 | Quba | Group A | 2 | السيارات الصغيره | B1 | I | 23 | 0711.B1.I.23.C.01 | REGULATOR; ADDITIONAL INFORMATION: 631-019; EQPT_MNFR: ISUZU; EQPT_MNFR_P_N: 8-94271056-4 | REGULATOR;PN:8-94271056-4;ISUZU | ماكينة رفع زجاج جانبي يمين | مكينه | EA | NO | 3 | ü | ü | ü | ü
Quba1046112 | 1046112 | 02-87-0025 | Quba | Group A | 2 | السيارات الصغيره | B1 | N | 23 | 0711.B1.N.23.D.01 | BEARING, ASSY; TYPE: CLUTCH; ORIGINAL_MNFR: TOYOTA; ORIGINAL_MNFR_P_N: 31230-35071 | BEARING,ASSY;PN:31230-35071;TOYOTA | فحمة كلتش | فحمه | EA | NO | 4 | ü | ü | × | ü
Quba1043836 | 1043836 | 02-23-0020 | Quba | Group A | 2 | السيارات الصغيره | B1 | G | 23 | 0711.B1.G.23.C.01 | REGULATOR; TYPE: WINDOW; EQPT_MNFR: ISUZU; EQPT_MNFR_P_N: 8-98111489-0 | REGULATOR;PN:8-98111489-0;ISUZU | ماكينة رفع زجاج باب امامي يسار | مكينه | EA | NO | 2 | ü | ü | × | ü
Quba1043577 | 1043577 | 02-37-0013 | Quba | Group A | 2 | السيارات الصغيره | B1 | I | 23 | 0711.B1.I.23.B.01 | REGULATOR; ADDITIONAL INFORMATION: 631-019; EQPT_MNFR: ISUZU; EQPT_MNFR_P_N: 8-94271057-4 | REGULATOR;PN:8-94271057-4;ISUZU | ماكينة رفع الزجاج يسار | مكينه | EA | NO | 3 | ü | ü | ü | ü
Quba1043576 | 1043576 | 02-37-0012 | Quba | Group A | 2 | السيارات الصغيره | B1 | I | 23 | 0711.B1.I.23.A.01 | HANDLE; TYPE: WINDOW; ADDITIONAL INFORMATION: 631-039; EQPT_MNFR: ISUZU; EQPT_MNFR_P_N: 8-94271675-0 | HANDLE;PN:8-94271675-0;ISUZU | يد رفع الزجاج | يد | EA | NO | 20 | ü | ü | ü | ü
Quba1046091 | 1046091 | 02-89-0039 | Quba | Group A | 2 | السيارات الصغيره | B1 | M | 23 | 0711.B1.M.23.B.01 | BUSH; TYPE: STABILIZER; EQPT_MNFR: TOYOTA; EQPT_MNFR_P_N: 48815-0K050 | BUSH;PN:48815-0K050;TOYOTA | جلدة عمود توازن امامي يسار | جلده | EA | NO | 8 | ü | ü | ü | ü
Quba1043748 | 1043748 | 02-37-0104 | Quba | Group A | 2 | السيارات الصغيره | B1 | H | 23 | 0711.B1.H.23.E.01 | فحمات سلف | BRUSH;PN:8-94152970-0;ISUZU | فحمات سلف | فحمه | EA | NO | 6 | ü | ü | × | ü
Quba1043747 | 1043747 | 02-37-0100 | Quba | Group A | 2 | السيارات الصغيره | B1 | H | 23 | 0711.B1.H.23.D.01 | BEARING; TYPE: BLOCK; ADDITIONAL INFORMATION: 201-116; MANUFACTURER: ISUZU; EQPT MANUFACTURER PART NO: 8-97022320-0 | BEARING;PN:8-97022320-0;ISUZU | فحمة | فحمه | EA | NO | 1 | ü | ü | × | ü
Quba1046957 | 1046957 | 16-42-0017 | Quba | Group A | 16 | معدات ثقيله | B1 | L | 23 | 0711.B1.L.23.E.01 | HOSE; MATERIAL: RUBBER; COLOR: BLACK; LENGTH: 900 MM; FFT: FOR VC60C CATERPILLAR FORKLIFT | HOSE;LG:900MM;RUBBER;BLACK | خرطوم ماء وسط | خرطوم | CM | NO | 90 | ü | ü | ü | ü
Quba1046955 | 1046955 | 16-42-0013 | Quba | Group A | 16 | معدات ثقيله | B1 | L | 23 | 0711.B1.L.23.C.01 | NOZZLE, SPRAY; TYPE: COMPLETE FUEL INJECTOR; REFERENCE: FC-035; MANUFACTURER_REFERENCES:;; ORIGINAL_MNFR: CATERPILLAR; ORIGINAL_MNFR_P_N: 1-1N4250E; SPARE_SUPPLIER_P_N: 2645647; SPARE_SUPPLIER: PERKINS | NOZZLE,SPA;PN:2645647;PERKINS | رشاش نوزل وقود كامل | رشاش | EA | NO | 4 | ü | ü | ü | ü
Quba1046954 | 1046954 | 16-42-0012 | Quba | Group A | 16 | معدات ثقيله | B1 | L | 23 | 0711.B1.L.23.B.01 | PUMP; TYPE: A; MANUFACTURER REFERENCES:;;EQPT_MNFR: CATERPILLAR; EQPT_MNFR_P_N: 4W-2775 | PUMP;PN:4W-2775;CATERPILLAR | طلمبة تحضير يدويه | طرمبه | EA | NO | 1 | ü | ü | ü | ü
Quba1046958 | 1046958 | 16-42-0018 | Quba | Group A | 16 | معدات ثقيله | B1 | L | 23 | 0711.B1.L.23.F.01 | CLAMP; TYPE: PIPE; FFT: FOR VC60C CATERPILLAR FORKLIFT; REFERENCE: 44.56; MANUFACTURER REFERENCES:;;EQPT_MNFR: ABA | CLAMP;PIPE;ABA | كليبس | كلبس | EA | NO | 4 | ü | ü | ü | ü
Quba1046953 | 1046953 | 16-42-0010 | Quba | Group A | 16 | معدات ثقيله | B1 | L | 23 | 0711.B1.L.23.A.01 | BEARING, BALL; TYPE: RADIAL KIT / DEEP GROOVE; INSIDE_DIAMETER: 15 MM; OUTSIDE_DIAMETER: 35 MM; WIDTH: 11 MM; MANUFACTURER_REFERENCES:;; ORIGINAL_MNFR_P_N: 5C2593E; SPARE_SUPPLIER_P_N: 6202RS | BEARING,BALL;KIT;PN:6202RS | اصلاح دينمو | اصلاح | SET | NO | 1 | ü | ü | ü | ü
Quba1046956 | 1046956 | 16-42-0016 | Quba | Group A | 16 | معدات ثقيله | B1 | L | 23 | 0711.B1.L.23.D.01 | HOSE; TYPE: ELBOW; MATERIAL: RUBBER; COLOR: BLACK; DEGREE: 90 DEG; FFT: FOR VC60C CATERPILLAR FORKLIFT; REFERENCE: 38395 | HOSE;ELBOW;90DEG;RUBBER;BLACK | خرطوم مياه علوي | خرطوم | EA | NO | 1 | ü | ü | × | ü
Quba1046617 | 1046617 | 02-09-0117 | Quba | Group A | 2 | السيارات الصغيره | B1 | E | 24 | 0711.B1.E.24.F.01 | COMPRESSOR; EQPT MANUFACTURER: DENZO COOL GEAR; EQPT MANUFACTURER PART NO: CG447190-5432 | COMPRESSOR;PN:CG447190-5432;DENZO | كمبروسر مكيف | كمبروسر | EA | NO | 3 | ü | ü | ü | ü
Quba1043828 | 1043828 | 02-23-0012 | Quba | Group A | 2 | السيارات الصغيره | B1 | G | 24 | 0711.B1.G.24.E.01 | PUMP; TYPE: WATER; EQPT MANUFACTURER: ISUZU; EQPT MANUFACTURER PART NO:8-97105012-0 | PUMP;PN:8-97105012-0;ISUZU | طلمبة ماء مع الوجة | طرمبه | EA | NO | 10 | ü | ü | × | ü
Quba1043825 | 1043825 | 02-23-0008 | Quba | Group A | 2 | السيارات الصغيره | B1 | G | 24 | 0711.B1.G.24.A.01 | ELEMENT,FILTER;TYPE:ACL; EQPT_MNFR:ISUZU; EQPT_MNFR_P_N: 8-97944570-0 | ELEMENT,FILTER;PN:8-97944570-0;ISUZU | فلتر هواء | فلتر | EA | NO | 38 | ü | ü | × | ü
Quba1046085 | 1046085 | 02-89-0030 | Quba | Group A | 2 | السيارات الصغيره | B1 | M | 24 | 0711.B1.M.24.A.01 | COIL, IGNITION; EQPT MANUFACTURER: TOYOTA; EQPT MANUFACTURER PART NO: 90919-T2001 | COIL,IGN;PN:90919-T2001;TOYOTA | طقم اسلاك بواجي (كويل) | سلك | EA | NO | 13 | ü | ü | ü | ü
Quba1043829 | 1043829 | 02-23-0013 | Quba | Group A | 2 | السيارات الصغيره | B1 | G | 24 | 0711.B1.G.24.F.01 | PIPE; TYPE: WATER OUTLET; EQPT MANUFACTURER: ISUZU; EQPT MANUFACTURER PART NO: 8-97352105-0 | PIPE;PN:8-97352105-0;ISUZU | كوع ماء علوي | كوع | EA | NO | 10 | ü | ü | × | ü
Quba1043742 | 1043742 | 02-37-0092 | Quba | Group A | 2 | السيارات الصغيره | B1 | H | 24 | 0711.B1.H.24.E.01 | CYLINDER; TYPE: WHEEL; ADDITIONAL INFORMATION: 301-015; EQPT_MNFR: ISUZU; EQPT_MNFR_P_N: 8-97179358-0 | CYLINDER;PN:8-97179358-0;ISUZU | علبة فرامل كفر يسار | علبه | EA | NO | 6 | ü | ü | × | ü
Quba1043739 | 1043739 | 02-37-0089 | Quba | Group A | 2 | السيارات الصغيره | B1 | H | 24 | 0711.B1.H.24.B.01 | CYLINDER; TYPE: V; ADDITIONAL INFORMATION: 305-094; EQPT_MNFR: ISUZU; EQPT_MNFR_P_N: 8-97139842-0 | CYLINDER;PN:8-97139842-0;ISUZU | علبة فرامل كفر خلفي يسار | علبه | EA | NO | 6 | ü | ü | × | ü
Quba1043740 | 1043740 | 02-37-0090 | Quba | Group A | 2 | السيارات الصغيره | B1 | H | 24 | 0711.B1.H.24.C.01 | CYLINDER; ADDITIONAL INFORMATION: 305-094; EQPT_MNFR: ISUZU; EQPT_MNFR_P_N: 8-97139841-0 | CYLINDER;PN:8-97139841-0;ISUZU | علبة فرامل كفر خلفي يمين | علبه | EA | NO | 6 | ü | ü | × | ü
Quba1043741 | 1043741 | 02-37-0091 | Quba | Group A | 2 | السيارات الصغيره | B1 | H | 24 | 0711.B1.H.24.D.01 | CYLINDER; ADDITIONAL INFORMATION: 301-015; EQPT_MNFR: ISUZU; EQPT_MNFR_P_N: 8-97179357-0 | CYLINDER;PN:8-97179357-0;ISUZU | علبة فرامل كفر يمين | علبه | EA | NO | 6 | ü | ü | × | ü
Quba1046088 | 1046088 | 02-89-0034 | Quba | Group A | 2 | السيارات الصغيره | B1 | M | 24 | 0711.B1.M.24.C.01 | COMPRESSOR,ASSY; TYPE: MAGNET; ADDITIONAL INFORMATION: DENSO 10S15C JK447260-6181; EQPT_MNFR: TOYOTA; EQPT_MNFR_P_N: 88320-0K380 | COMPRESSOR,ASSY;PN:88320-0K380;TOYOTA | كمبرسور مكيف | كمبروسر | EA | NO | 1 | ü | ü | ü | ü
Quba1046090 | 1046090 | 02-89-0037 | Quba | Group A | 2 | السيارات الصغيره | B1 | M | 24 | 0711.B1.M.24.E.01 | WHEEL; TYPE: DISC; SIZE: 14 X 5.5 JJ; ORIGINAL_MNFR: TOYOTA; ORIGINAL_MNFR_P_N: 42611-0KB81 | WHEEL;PN:42611-0KB81;TOYOTA | جنط كفر | جنط | EA | NO | 6 | ü | ü | ü | ü
Quba1046612 | 1046612 | 02-09-0107 | Quba | Group A | 2 | السيارات الصغيره | B1 | E | 24 | 0711.B1.E.24.B.01 | GASKET,KIT; TYPE: ENGINE; Additional Information: PACKAGE: KIT; EQPT_MNFR: TOYOTA; EQPT_MNFR_P_N: 04111-0C091 | GASKET;KIT,PN:04111-0C091;TOYOTA | طقم وجية كامل | وجه | EA | NO | 3 | ü | ü | ü | ü
Quba1046611 | 1046611 | 02-09-0100 | Quba | Group A | 2 | السيارات الصغيره | B1 | E | 24 | 0711.B1.E.24.A.01 | LAMP; TYPE: HEAD; EQPT MANUFACTURER: MIZE; EQPT MANUFACTURER PART NO: MZ81130-0K210 | LAMP;PN:MZ81130-0K210;MIZE | شمعة نور امامي يمين | شمعه | EA | NO | 2 | ü | ü | × | ü
Quba1043635 | 1043635 | 02-21-0004 | Quba | Group A | 2 | السيارات الصغيره | B1 | F | 24 | 0711.B1.F.24.C.01 | BELT; TYPE: V RIBBED; EQPT_MNFR: TOYOTA; EQPT_MNFR_P_N: 90916-02708 | BELT;PN:90916-02708;TOYOTA | سير دينمو | سير | EA | NO | 5 | ü | ü | × | ü
Quba1046105 | 1046105 | 02-87-0017 | Quba | Group A | 2 | السيارات الصغيره | B1 | N | 24 | 0711.B1.N.24.B.01 | LAMP, TAIL; TYPE: LENS AND BODY (REAR); EQPT_MNFR: TOYOTA; EQPT_MNFR_P_N: 81551-60701 | LAMP,TAIL;PN:81551-60701;TOYOTA | اسطب خلفي يمين | اسطب | EA | NO | 4 | ü | ü | × | ü
Quba1043569 | 1043569 | 02-18-0073 | Quba | Group A | 2 | السيارات الصغيره | B1 | I | 24 | 0711.B1.I.24.A.01 | PUMP,FUEL; TYPE: GAGE, SUB ASSY; EQPT_MNFR: DAIHATSU; EQPT_MNFR_P_N: 83301-B4010 | PUMP,FUEL;PN:83301-B4010;DAIHATSU | عوامة طرمبة بنزين | عوامه | EA | NO | 9 | ü | ü | ü | ü
Quba1043827 | 1043827 | 02-23-0010 | Quba | Group A | 2 | السيارات الصغيره | B1 | G | 24 | 0711.B1.G.24.D.01 | HOSE, RADIATOR; TYPE: WATER, IN; EQPT MANUFACTURER: ISUZU; EQPT MANUFACTURER PART NO:8-98003996-0 | HOSE,RDT;PN:8-98003996-0;ISUZU | خرطوش راديتر سفلي | خرطوش | EA | NO | 18 | ü | ü | × | ü
Quba1046106 | 1046106 | 02-87-0018 | Quba | Group A | 2 | السيارات الصغيره | B1 | N | 24 | 0711.B1.N.24.D.01 | LAMP, TAIL; TYPE: LENS AND BODY (REAR); EQPT_MNFR: TOYOTA; EQPT_MNFR_P_N: 81561-60621 | LAMP,TAIL;PN:81561-60621;TOYOTA | اسطب خلفي يسار | اسطب | EA | NO | 3 | ü | ü | × | ü
Quba1043636 | 1043636 | 02-21-0007 | Quba | Group A | 2 | السيارات الصغيره | B1 | F | 24 | 0711.B1.F.24.D.01 | FILTER, AIR; TYPE: ELEMENT SUB ASSY; EQPT_MNFR: TOYOTA; EQPT_MNFR_P_N: 17801-30040 | FILTER,AIR;PN:17801-30040;TOYOTA | فلتر هواء | فلتر | EA | NO | 7 | ü | ü | × | ü
Quba1043738 | 1043738 | 02-37-0088 | Quba | Group A | 2 | السيارات الصغيره | B1 | H | 24 | 0711.B1.H.24.A.01 | CYLINDER; TYPE: ASM, BR; ADDITIONAL INFORMATION: 330-001, TOKICO; EQPT_MNFR: ISUZU; EQPT_MNFR_P_N: 8-94441331-0 | CYLINDER;PN:8-94441331-0;ISUZU | علبة فرامل رئيسية | علبه | EA | NO | 1 | ü | ü | × | ü
Quba1046089 | 1046089 | 02-89-0035 | Quba | Group A | 2 | السيارات الصغيره | B1 | M | 24 | 0711.B1.M.24.C.01 | MOTOR; TYPE: FAN WITH BLOWER; ADDITIONAL INFORMATION: 12V, DENSO AE272700-0780; EQPT MANUFACTURER: TOYOTA; EQPT MANUFACTURER PART NO: 87103-0K091 | MOTOR;FAN;PN:87103-0K091;TOYOTA | مروحة مكيف | مروحه | EA | NO | 2 | ü | ü | ü | ü
Quba1043634 | 1043634 | 02-21-0002 | Quba | Group A | 2 | السيارات الصغيره | B1 | F | 24 | 0711.B1.F.24.B.01 | DISC, BRAKE; TYPE: PAD KIT; Additional Information: PACKAGE: SET; EQPT_MNFR: TOYOTA; EQPT_MNFR_P_N: 04466-60020 | DISC,BKE;PN:04466-60020;TOYOTA | طقم قماش فرامل خلفي | قماش | EA | NO | 4 | ü | ü | × | ü
Quba1043633 | 1043633 | 02-21-0001 | Quba | Group A | 2 | السيارات الصغيره | B1 | F | 24 | 0711.B1.F.24.A.01 | DISC, BRAKE; TYPE: PAD KIT; Additional Information: PACKAGE: SET; EQPT_MNFR: TOYOTA; EQPT_MNFR_P_N: 04465-35290 | DISC,BKE;PN:04465-35290;TOYOTA | طقم قماش فرامل امامي | قماش | EA | NO | 2 | ü | ü | × | ü
Quba1043574 | 1043574 | 02-37-0006 | Quba | Group A | 2 | السيارات الصغيره | B1 | I | 24 | 0711.B1.I.24.E.01 | ARM; TYPE: OUTSIDE, MIRROR; EQPT_MNFR: ISUZU; EQPT_MNFR_P_N: 8-94272859-2 | ARM;PN:8-94272859-2;ISUZU | ذراع مراية يمين | ذراع | EA | NO | 2 | ü | ü | ü | ü
Quba1043826 | 1043826 | 02-23-0009 | Quba | Group A | 2 | السيارات الصغيره | B1 | G | 24 | 0711.B1.G.24.C.01 | HOSE, RADIATOR; TYPE: WATER, OUT; EQPT MANUFACTURER: ISUZU; EQPT MANUFACTURER PART NO:8-98003995-0 | HOSE,RDT;PN:8-98003995-0;ISUZU | خرطوش راديتر علوي | خرطوش | EA | NO | 10 | ü | ü | × | ü
Quba1043743 | 1043743 | 02-37-0095 | Quba | Group A | 2 | السيارات الصغيره | B1 | H | 24 | 0711.B1.H.24.F.01 | KIT; TYPE: REPAIR, BRAKE; ADDITIONAL INFORMATION: 330-002; EQPT MANUFACTURER: ISUZU; EQPT MANUFACTURER PART NO: 8-94157866-0 | KIT;PN:8-94157866-0;ISUZU | طقم اصلاح علبة فرامل | اصلاح | EA | NO | 3 | ü | ü | × | ü
Quba1043571 | 1043571 | 02-37-0001 | Quba | Group A | 2 | السيارات الصغيره | B1 | I | 24 | 0711.B1.I.24.B.01 | HANDLE; EQPT MANUFACTURER: ISUZU; EQPT MANUFACTURER PART NO: 8-94271673-3 | HANDLE;PN:8-94271673-3;ISUZU | يد فتح الباب داخلية يمين شمال | يد | EA | NO | 8 | ü | ü | ü | ü
Quba1043638 | 1043638 | 02-21-0011 | Quba | Group A | 2 | السيارات الصغيره | B1 | F | 24 | 0711.B1.F.24.F.01 | HOSE; EQPT MANUFACTURER: TOYOTA; EQPT MANUFACTURER PART NO: 16572-75241 | HOSE;PN:16572-75241;TOYOTA | خرطوش راديتر سفلي | خرطوش | EA | NO | 8 | ü | ü | × | ü
Quba1046109 | 1046109 | 02-87-0022 | Quba | Group A | 2 | السيارات الصغيره | B1 | N | 24 | 0711.B1.N.24.E.01 | LOCK; TYPE: CYLINDER AND KEY SET; ORIGINAL_MNFR: TOYOTA; ORIGINAL_MNFR_P_N: 69057-60361 | LOCK;CYLINDER;PN:69057-60361;TOYOTA | سويتش تشغيل مع المفتاح | سويتش | EA | NO | 2 | ü | ü | × | ü
Quba1046615 | 1046615 | 02-09-0110 | Quba | Group A | 2 | السيارات الصغيره | B1 | E | 24 | 0711.B1.E.24.E.01 | CHAIN; EQPT MANUFACTURER: TOYOTA; EQPT MANUFACTURER PART NO: 13506-0C020 | CHAIN;PN:13506-0C020;TOYOTA | جنزير ماكينة | جنزير | EA | NO | 1 | ü | ü | ü | ü
Quba1043573 | 1043573 | 02-37-0005 | Quba | Group A | 2 | السيارات الصغيره | B1 | I | 24 | 0711.B1.I.24.D.01 | HANDLE; TYPE: OUTSIDE; EQPT MANUFACTURER: ISUZU; EQPT MANUFACTURER PART NO: 8-94271302-3 | HANDLE;PN:8-94271302-3;ISUZU | يد باب خارجي يمين | يد | EA | NO | 5 | ü | ü | ü | ü
Quba1046107 | 1046107 | 02-87-0020 | Quba | Group A | 2 | السيارات الصغيره | B1 | N | 24 | 0711.B1.N.24.E.02 | REGULATOR; TYPE: SUB ASSY; EQPT_MNFR: TOYOTA; EQPT_MNFR_P_N: 69802-58010 | REGULATOR;PN:69802-58010;TOYOTA | ماكينة رفع زجاج باب امامي يسار | مكينه | EA | NO | 1 | ü | ü | × | ü
Quba1046614 | 1046614 | 02-09-0109 | Quba | Group A | 2 | السيارات الصغيره | B1 | E | 24 | 0711.B1.E.24.D.01 | VALVE; TYPE: EXHAUST; EQPT_MNFR: TOYOTA; EQPT_MNFR_P_N: 13715-0C051 | VALVE;EXHAUST;PN:13715-0C051;TOYOTA | طقم بلف نار | بلف | EA | NO | 1 | ü | ü | ü | ü
Quba1046613 | 1046613 | 02-09-0108 | Quba | Group A | 2 | السيارات الصغيره | B1 | E | 24 | 0711.B1.E.24.C.01 | VALVE; TYPE: INTAKE; EQPT MANUFACTURER: TOYOTA; EQPT MANUFACTURER PART NO: 13711-0C051 | VALVE;INTAKE;PN:13711-0C051;TOYOTA | طقم بلف هواء | بلف | EA | NO | 1 | ü | ü | ü | ü
Quba1043637 | 1043637 | 02-21-0010 | Quba | Group A | 2 | السيارات الصغيره | B1 | F | 24 | 0711.B1.F.24.E.01 | HOSE, RADIATOR; EQPT MANUFACTURER: TOYOTA; EQPT MANUFACTURER PART NO: 16571-75232 | HOSE,RDT;PN:16571-75232;TOYOTA | خرطوش راديتر علوي | خرطوش | EA | NO | 3 | ü | ü | × | ×
Quba1043575 | 1043575 | 02-37-0008 | Quba | Group A | 2 | السيارات الصغيره | B1 | I | 24 | 0711.B1.I.24.F.01 | MIRROR,ASSY; TYPE: OUTSIDE RIGHT; ADDITIONAL INFORMATION: 720-013; EQPT_MNFR: ISUZU; EQPT_MNFR_P_N: 8-97094318-0 | MIRROR;PN:8-97094318-0;ISUZU | مراية جانبية يمين - يسار | مرايه | EA | NO | 3 | ü | ü | ü | ü
Quba1043572 | 1043572 | 02-37-0004 | Quba | Group A | 2 | السيارات الصغيره | B1 | I | 24 | 0711.B1.I.24.C.01 | HANDLE; EQPT MANUFACTURER: ISUZU; EQPT MANUFACTURER PART NO: 8-94271303-2 | HANDLE;PN:8-94271303-2;ISUZU | يد باب خارجي يسار | يد | EA | NO | 1 | ü | ü | ü | ü
Quba1046888 | 1046888 | 10-04-0098 | Quba | Group A | 10 | الأجهزة السلكية واللاسلكية | B1 | D | 24 | 0711.B1.D.24.B.01 | TELEPHONE; TYPE: DIAL; ADDITIONAL INFORMATION: DISPLAY: LCD; SCALE: GREY; RESOLUTION: 165 X 58 PIXEL; KEYS: 9 KEYS WITH MENU BUTTON AND CURSOR KEY; NETWORK: RJ9; SERIES: DT-400; CONNECTION: TELEPHONE LINE; COLOR: GREY; POWER: -48 VDC, 45MA, +24 VDC, 90 MA; LOT NO: 623ABC-G; MANUFACTURER: NEC; PART_NO: BE113864; MANUFACTURER MODEL: DTZ-24D-3P(BK)TEL - DZE(XD)W-3Y(BK) | TELEPHONE;PN:BE113864;NEC | جهاز هاتف رقمي بشاشة 24 زر موديل (NEC-BE 113864 ) | جهاز | EA | NO | 3 | ü | ü | ü | ü
Quba1046963 | 1046963 | 16-42-0023 | Quba | Group A | 16 | معدات ثقيله | B1 | L | 24 | 0711.B1.L.24.E.01 | CYLINDER; TYPE: WHEEL; EQPT_MNFR: CATERPILLAR; EQPT_MNFR_P_N: 929192-06884; SPARE_SUPPLIER_P_N: 4150953; SPARE_SUPPLIER: BENDIX | CYLINDER;PN:929192-06884;CATERPILLAR | ماستر فرامل امامي | ماستر | EA | NO | 2 | ü | ü | ü | ü
Quba1046960 | 1046960 | 16-42-0020 | Quba | Group A | 16 | معدات ثقيله | B1 | L | 24 | 0711.B1.L.24.B.01 | FAN; MATERIAL: STEEL; COLOR: YELLOW;;MANUFACTURER REFERENCES:;;EQPT MANUFACTURER: CATERPILLAR; EQPT MANUFACTURER PART NO: 4W9671 | FAN;PN:4W9671;CATERPILLAR | مروحة راديتر | مروحه | EA | NO | 1 | ü | ü | ü | ü
Quba1046959 | 1046959 | 16-42-0019 | Quba | Group A | 16 | معدات ثقيله | B1 | L | 24 | 0711.B1.L.24.A.01 | CLAMP; TYPE: HOSE; MANUFACTURER REFERENCES:;;EQPT_MNFR: CATERPILLER; EQPT_MNFR_P_N: 5D-1026 | CLAMP;PN:5D-1026;CATERPILLER | كليبس | كلبس | EA | NO | 4 | ü | ü | ü | ü
Quba1046964 | 1046964 | 16-42-0024 | Quba | Group A | 16 | معدات ثقيله | B1 | L | 24 | 0711.B1.L.24.F.01 | HOSE; MATERIAL: PLASTIC; COLOR: BLACK; FFT: FOR VC60C CATERPILLAR FORKLIFT; EQPT MANUFACTURER PART NO: 388984 | HOSE;PN:388984;PLASTIC;BLACK | خرطوم هواية قربه | خرطوم | EA | NO | 1 | ü | ü | ü | ü
Quba1046962 | 1046962 | 16-42-0022 | Quba | Group A | 16 | معدات ثقيله | B1 | L | 24 | 0711.B1.L.24.D.01 | KIT; MANUFACTURER REFERENCES:;;EQPT MANUFACTURER: CATERPILLAR; EQPT MANUFACTURER PART NO: 365953-03884 | KIT;PN:365953-03884;CATERPILLAR | اصلاح ماستر سلندر | اصلاح | SET | NO | 1 | ü | ü | ü | ü
Quba1046961 | 1046961 | 16-42-0021 | Quba | Group A | 16 | معدات ثقيله | B1 | L | 24 | 0711.B1.L.24.C.01 | PUMP; TYPE: KIT; MANUFACTURER REFERENCES:;;EQPT_MNFR: CATERPILLAR; EQPT_MNFR_P_N: 4W7683 | PUMP;PN:4W7683;CATERPILLAR | اصلاح طلمبة المياه | اصلاح | SET | NO | 1 | ü | ü | ü | ×
Quba1043626 | 1043626 | 02-23-0087 | Quba | Group A | 2 | السيارات الصغيره | B1 | F | 25 | 0711.B1.F.25.A.01 | COMPRESSOR; TYPE: ASM; EQPT MANUFACTURER: ISUZU; EQPT MANUFACTURER PART NO: 8-98199289-1 | COMPRESSOR;8-98199289-1;ISUZU | كمبرسر مكيف | كمبروسر | EA | NO | 4 | ü | ü | × | ü
Quba1043567 | 1043567 | 02-18-0071 | Quba | Group A | 2 | السيارات الصغيره | B1 | L | 7 | 0711.B1.L.07.A.01 | EVAPORATOR; EQPT_MNFR: DAIHATSU; EQPT_MNFR_P_N: 88501-B4020 | EVAPORATOR;PN:88501-B4020;DAIHATSU | ثلاجة مكيف | ثلاجه | EA | NO | 8 | ü | ü | ü | ü
Quba1044248 | 1044248 | 14-08-0054 | Quba | Group A | 14 | عدة الورش | B1 | P | 1 | 0711.B1.P.01.B.01 | TANK; TYPE: AIR RECEIVER; CAPACITY: 9 LTR / 23.8 GALLON; MATERIAL: CS ASTM A36; ADDITIONAL INFORMATION: MAX PRESSURE: 0.5/7.2 BAR / PSI; CODE: 6021910090;;MANUFACTURER REFERENCES:;;MANUFACTURER: FIAC | TANK;AIR RECEIVER;CODE:6021910090;FIAC | جهاز شفط زيت80 لتر | جهاز | EA | NO | 1 | ü | ü |  | ü
Quba1000662 | 1000662 | 0 | Quba | Group A | 0 |  | B1 | J | 25 | 0711.B1.J.25.A.01 | ELEMENT,THR;LG71MM,ID50X58,WARTSILA | ELEMENT,THR;LG71MM,ID50X58,WARTSILA | 0 | 0 | EA | YES | 8 | ü | ü | × | ×
Quba1046608 | 1046608 | 02-09-0084 | Quba | Group A | 2 | السيارات الصغيره | B1 | E | 25 | 0711.B1.E.25.D.01 | CYLINDER; TYPE: ASSY, MASTER L/R; EQPT_MNFR: TOYOTA; EQPT_MNFR_P_N: 31420-0K013 | CYLINDER;PN:31420-0K013;TOYOTA | علبة كلتش رئيسيه | علبه | EA | NO | 25 | ü | ü | ü | ü
Quba1009773 | 1009773 | 0 | Quba | Group A | 0 |  | B1 | J | 25 | 0711.B1.J.25.B.01 | ROLLER;PN:3.320.095;PASSAVANT | ROLLER;PN:3.320.095;PASSAVANT | 0 | 0 | EA | YES | 6 | ü | ü | × | ×
Quba1046607 | 1046607 | 02-09-0083 | Quba | Group A | 2 | السيارات الصغيره | B1 | E | 25 | 0711.B1.E.25.C.01 | CYLINDER; TYPE: ASSY, CLUTCH REL; EQPT_MNFR: TOYOTA; EQPT_MNFR_P_N: 31470-0K051 | CYLINDER;PN:31470-0K051;TOYOTA | ماستر كلتش سفلي | ماستر | EA | NO | 25 | ü | ü | ü | ü
Quba1043558 | 1043558 | 02-18-0059 | Quba | Group A | 2 | السيارات الصغيره | B1 | M | 17 | 0711.B1.M.17.F.01 | ARM; TYPE: SUB ASSY, SUSPENSION; EQPT MANUFACTURER: DAIHATSU; EQPT MANUFACTURER PART NO: 48069-B4011 | ARM;PN:48069-B4011;DAIHATSU | مقص مع الجوزة امامي يسار علوي | مقص | EA | NO | 22 | ü | × | ü | ü
Quba1043627 | 1043627 | 02-23-0088 | Quba | Group A | 2 | السيارات الصغيره | B1 | F | 25 | 0711.B1.F.25.B.01 | JOINT, UNIVERSAL; ADDITIONAL INFORMATION: 401-009; OCM PN: TT-123; EQPT MANUFACTURER: ISUZU; EQPT MANUFACTURER PART NO: 8-97947642-0 | JOINT,UNV;PN:8-97947642-0;ISUZU | صليب عمود كردان | صليب | EA | NO | 18 | ü | ü | × | ü
Quba1046605 | 1046605 | 02-09-0078 | Quba | Group A | 2 | السيارات الصغيره | B1 | E | 25 | 0711.B1.E.25.A.01 | BOOSTER; TYPE: ASSY, BRAKE; MANUFACTURER: TOYOTA; EQPT MANUFACTURER PART NO: 44610-0K220 | BOOSTER;PN:44610-0K220;TOYOTA | باكم فرامل | باكم | EA | NO | 2 | ü | ü | × | ü
Quba1043824 | 1043824 | 02-23-0007 | Quba | Group A | 2 | السيارات الصغيره | B1 | G | 25 | 0711.B1.G.25.F.01 | ELEMENT,FILTER;TYPE:OIL;EQPT_MNFR:ISUZU; EQPT_MNFR_P_N: 8-97309927-0 | ELEMENT,FILTER;PN:8-97309927-0;ISUZU | فلتر زيت | فلتر | EA | NO | 39 | ü | ü | × | ü
Quba1043628 | 1043628 | 02-23-0089 | Quba | Group A | 2 | السيارات الصغيره | B1 | F | 25 | 0711.B1.F.25.C.01 | BEARING; TYPE: CENTER; MANUFACTURER: ISUZU; EQPT MANUFACTURER PART NO: 8-94328-799-0 | BEARING;PN:8-94328-799-0;ISUZU | شيال عمود كردان | شيال | EA | NO | 8 | ü | ü | × | ü
Quba1043732 | 1043732 | 02-37-0080 | Quba | Group A | 2 | السيارات الصغيره | B1 | H | 25 | 0711.B1.H.25.A.01 | FILTER, FUEL; TYPE: SEDIMENDER; ADDITIONAL INFORMATION: 145-001; EQPT MANUFACTURER: ISUZU; EQPT MANUFACTURER PART NO: 8-94144933-2 | FILTER;PN:8-94144933-2;ISUZU | فلتر عزل الماء باغة | فلتر | EA | NO | 4 | ü | ü | × | ü
Quba1043632 | 1043632 | 02-23-0093 | Quba | Group A | 2 | السيارات الصغيره | B1 | F | 25 | 0711.B1.F.25.F.01 | MIRROR; TYPE: DOOR, LH; ADDITIONAL INFORMATION: FOR ISUZU D MAX; EQPT_MNFR: Y.Y; EQPT_MNFR_P_N: YY-763L | MIRROR;PN:YY-763L;Y.Y | مراية جانبية يسار | مرايه | EA | NO | 5 | ü | ü | × | ü
Quba1043631 | 1043631 | 02-23-0092 | Quba | Group A | 2 | السيارات الصغيره | B1 | F | 25 | 0711.B1.F.25.E.01 | MIRROR; TYPE: DOOR, RH; ADDITIONAL INFORMATION: FOR ISUZU D MAX; EQPT_MNFR: Y.Y; EQPT_MNFR_P_N: YY-763R | MIRROR;PN:YY-763R;Y.Y | مراية جانبية يمين | مرايه | EA | NO | 5 | ü | ü | × | ü
Quba1043630 | 1043630 | 02-23-0091 | Quba | Group A | 2 | السيارات الصغيره | B1 | F | 25 | 0711.B1.F.25.D.01 | FILTER, FUEL; TYPE: ELEMENT KIT (COMPLETE); ADDITIONAL INFORMATION: 041-002; EQPT_MNFR: ISUZU; EQPT_MNFR_P_N: 8-97916993-1 | FILTER,FUEL;PN:8-97916993-1;ISUZU | فلتر ديزل ناعم | فلتر | EA | NO | 22 | ü | ü | × | ü
Quba1043823 | 1043823 | 02-23-0006 | Quba | Group A | 2 | السيارات الصغيره | B1 | G | 25 | 0711.B1.G.25.E.01 | BELT; TYPE: COOLING FAN, 033-036; EQPT MANUFACTURER: ISUZU; EQPT MANUFACTURER PART NO: 8-94479101-0 | BELT;PN:8-94479101-0;ISUZU | سير تيمن | سير | EA | NO | 20 | ü | ü | × | ü
Quba1043735 | 1043735 | 02-37-0085 | Quba | Group A | 2 | السيارات الصغيره | B1 | H | 25 | 0711.B1.H.25.D.01 | BUSHING; TYPE: CHANGE; ADDITIONAL INFORMATION: 235-024; EQPT MANUFACTURER: ISUZU; EQPT MANUFACTURER PART NO: 8-94107640-0 | BUSHING;PN:8-94107640-0;ISUZU | عصا جير كامل | عصا | EA | NO | 3 | ü | ü | ü | ü
Quba1043737 | 1043737 | 02-37-0087 | Quba | Group A | 2 | السيارات الصغيره | B1 | H | 25 | 0711.B1.H.25.F.01 | BEARING; TYPE: HSG ST; ADDITIONAL INFORMATION: 440-058; MANUFACTURER: ISUZU; EQPT MANUFACTURER PART NO: 5-09810019-2 | BEARING;PN:5-09810019-2;ISUZU | رمان دودة دركسيون(طقم2حبه) | رمان | EA | NO | 3 | ü | ü | × | ü
Quba1046084 | 1046084 | 02-89-0029 | Quba | Group A | 2 | السيارات الصغيره | B1 | M | 25 | 0711.B1.M.25.F.01 | CYLINDER,BRAKE; TYPE: DISC, FR, LH; EQPT_MNFR: TOYOTA; EQPT_MNFR_P_N: 47750-0K010 | CYLINDER,BKE;PN:47750-0K010;TOYOTA | كليبر امامي يسار | كليبر | EA | NO | 2 | ü | ü | × | ü
Quba1043819 | 1043819 | 02-23-0002 | Quba | Group A | 2 | السيارات الصغيره | B1 | G | 25 | 0711.B1.G.25.A.01 | SHOE, BRAKE; TYPE: REAR; EQPT_MNFR: ISUZU; EQPT_MNFR_P_N: 97368253 | SHOE,BKE;97368253;ISUZU | طقم قماش فرامل خلفي | قماش | SET | NO | 4 | ü | ü | × | ü
Quba1043734 | 1043734 | 02-37-0084 | Quba | Group A | 2 | السيارات الصغيره | B1 | H | 25 | 0711.B1.H.25.C.01 | SHAFT; TYPE: JOURNAL ASM, TR; ADDITIONAL INFORMATION: 401-009; EQPT_MNFR: ISUZU; EQPT_MNFR_P_N: 8-97180697-0 | SHAFT;PN:8-97180697-0;ISUZU | صليب عامود كردان | صليب | EA | NO | 10 | ü | ü | ü | ü
Quba1043561 | 1043561 | 02-18-0062 | Quba | Group A | 2 | السيارات الصغيره | B1 | I | 25 | 0711.B1.I.25.D.01 | CYLINDER,BRAKE; TYPE: DISC; EQPT_MNFR: DAIHATSU; EQPT_MNFR_P_N: 47730-B4011 | CYLINDER,BKE;PN:47730-B4011;DAIHATSU | كليبر امامي يسار | كليبر | EA | NO | 2 | ü | ü | ü | ü
Quba1043560 | 1043560 | 02-18-0061 | Quba | Group A | 2 | السيارات الصغيره | B1 | I | 25 | 0711.B1.I.25.C.01 | CYLINDER,BRAKE; TYPE: DISC; EQPT_MNFR: DAIHATSU; EQPT_MNFR_P_N: 47750-B4011 | CYLINDER,BKE;PN:47750-B4011;DAIHATSU | كليبر امامي يمين | كليبر | EA | NO | 2 | ü | ü | ü | ü
Quba1043821 | 1043821 | 02-23-0004 | Quba | Group A | 2 | السيارات الصغيره | B1 | G | 25 | 0711.B1.G.25.C.01 | BELT; TYPE: COOLING FAN; EQPT MANUFACTURER: ISUZU; EQPT MANUFACTURER PART NO: 8-94479101-0 | BELT;PN:8-94479101-0;ISUZU | سير دينمو | سير | EA | NO | 11 | ü | ü | × | ü
Quba1043736 | 1043736 | 02-37-0086 | Quba | Group A | 2 | السيارات الصغيره | B1 | H | 25 | 0711.B1.H.25.E.01 | KIT; TYPE: REPAIR, STR; ADDITIONAL INFORMATION: 440-022; EQPT MANUFACTURER: ISUZU; EQPT MANUFACTURER PART NO: 8-94134101-0 | KIT;PN:8-94134101-0;ISUZU | طقم اصلاح دودة دركسيون | اصلاح | EA | NO | 2 | ü | ü | × | ü
Quba1046083 | 1046083 | 02-89-0028 | Quba | Group A | 2 | السيارات الصغيره | B1 | M | 25 | 0711.B1.M.25.F.02 | BRAKE; TYPE: AUTOMATIC; FFT: BORE DISTANCE: 145 MM, REFERENCE NO: 2100212903, FOR TRUCK MODEL: 1924;;MANUFACTURER REFERENCES:;;EQPT MANUFACTURER: TOYOTA; EQPT MANUFACTURER PART NO: ***80-0K010 | BRAKE;PN:***80-0K010;TOYOTA | كليبر امامي يمين | كليبر | EA | NO | 1 | ü | ü | × | ü
Quba1046104 | 1046104 | 02-87-0016 | Quba | Group A | 2 | السيارات الصغيره | B1 | N | 25 | 0711.B1.N.25.D.01 | HEAD,LAMP; TYPE: UNIT ASSY; EQPT MANUFACTURER: TOYOTA; EQPT MANUFACTURER PART NO: 81170-6A061 | LAMP,HEAD;PN:81170-6A061;TOYOTA | شمع نور امامي يسار | شمعه | EA | NO | 1 | ü | ü | × | ü
Quba1043703 | 1043703 | 02-37-0048 | Quba | Group A | 2 | السيارات الصغيره | B1 | I | 5 | 0711.B1.I.05.D.01 | WHEEL; TYPE: DISC; ORIGINAL_MNFR: ISUZU; ORIGINAL_MNFR_P_N: 8-97077680-0 | WHEEL;PN:8-97077680-0;ISUZU | جنط كفر | جنط | EA | NO | 1 | ü | ü | ü | ü
Quba1043822 | 1043822 | 02-23-0005 | Quba | Group A | 2 | السيارات الصغيره | B1 | G | 25 | 0711.B1.G.25.D.01 | BELT; TYPE: A-58.9; EQPT MANUFACTURER: BANDO SP-RAF II; EQPT MANUFACTURER PART NO: 897942-7260 | BELT,V;PN:897942-7260;BANDO | سير دركسون | سير | EA | NO | 3 | ü | ü | × | ü
Quba1046609 | 1046609 | 02-09-0085 | Quba | Group A | 2 | السيارات الصغيره | B1 | E | 25 | 0711.B1.E.25.E.01 | INSULATOR; TYPE: ENGINE MOUNTING; EQPT_MNFR: TOYOTA; EQPT_MNFR_P_N: 12371-0C071 | INSULATOR;PN:12371-0C071;TOYOTA | كرسي جربكس | كرسي | EA | NO | 2 | ü | ü | ü | ü
Quba1043820 | 1043820 | 02-23-0003 | Quba | Group A | 2 | السيارات الصغيره | B1 | G | 25 | 0711.B1.G.25.B.01 | BELT; TYPE: A/C COMPRESSOR; EQPT MANUFACTURER: ISUZU; EQPT MANUFACTURER PART NO: 5-13671113-0 | BELT;PN:5-13671113-0;ISUZU | سير مكيف | سير | EA | NO | 4 | ü | ü | × | ü
Quba1043562 | 1043562 | 02-18-0063 | Quba | Group A | 2 | السيارات الصغيره | B1 | I | 25 | 0711.B1.I.25.E.01 | HORN; TYPE: ASSY, LOW PITCH; EQPT_MNFR: DAIHATSU; EQPT_MNFR_P_N: 86520-B4010 | HORN;PN:86520-B4010;DAIHATSU | بوري | بوري | EA | NO | 2 | ü | ü | ü | ü
Quba1046610 | 1046610 | 02-09-0093 | Quba | Group A | 2 | السيارات الصغيره | B1 | E | 25 | 0711.B1.E.25.F.01 | FAN; TYPE: SHROUD; EQPT_MNFR: TOYOTA; EQPT_MNFR_P_N: 16711-0C090 | FAN;PN:16711-0C090;TOYOTA | هواية راديتر | هوايه | EA | NO | 1 | ü | ü | × | ü
Quba1043733 | 1043733 | 02-37-0081 | Quba | Group A | 2 | السيارات الصغيره | B1 | H | 25 | 0711.B1.H.25.B.01 | كرسي جيربوكس | CUSION;PN:8-94111903-0;ISUZU | كرسي جيربوكس | كرسي | EA | NO | 6 | ü | ü | × | ü
Quba1043559 | 1043559 | 02-18-0060 | Quba | Group A | 2 | السيارات الصغيره | B1 | I | 25 | 0711.B1.I.25.B.01 | LOCK; TYPE: ASSY HOOD; EQPT MANUFACTURER: DAIHATSU; EQPT MANUFACTURER PART NO: 53510-B4040 | LOCK;PN:53510-B4040;DAIHATSU | قفل كبوت | قفل | EA | NO | 2 | ü | ü | ü | ü
Quba1046606 | 1046606 | 02-09-0082 | Quba | Group A | 2 | السيارات الصغيره | B1 | E | 25 | 0711.B1.E.25.B.01 | BEARING,BALL; TYPE: RADIAL; ADDITIONAL INFORMATION: NSK 6201V; MANUFACTURER: TOYOTA; EQPT MANUFACTURER PART NO: 90363-T0006 | BEARING,BALL;PN:90363-T0006;TOYOTA | رمان حداف | رمان | EA | NO | 6 | ü | ü | ü | ü
Quba1046079 | 1046079 | 02-89-0021 | Quba | Group A | 2 | السيارات الصغيره | B1 | M | 25 | 0711.B1.M.25.C.01 | FILTER, FUEL; TYPE: ELEMENT ASSY; EQPT_MNFR: TOYOTA; EQPT_MNFR_P_N: 23390-0L010 | FILTER,FUEL;PN:23390-0L010;TOYOTA | فلتر بنزين | فلتر | EA | NO | 1 | ü | ü | ü | ü
Quba1046891 | 1046891 | 0 | Quba | Group A | 0 |  | B1 | D | 25 | 0711.B1.D.25.D.01 | CAMERA;PN:DSC-HX200V;SONY | CAMERA;PN:DSC-HX200V;SONY | كاميرا سوني | 0 | EA | NO | 1 | ü | × | ü | ü
Quba1046889 | 1046889 | 10-04-0100 | Quba | Group A | 10 | الأجهزة السلكية واللاسلكية | B1 | D | 25 | 0711.B1.D.25.A.01 | TELEPHONE; TYPE: DIAL; ADDITIONAL INFORMATION: DISPLAY: LCD; SCALE: GREY; RESOLUTION: 165 X 58 PIXEL; KEYS: 9 KEYS WITH MENU BUTTON AND CURSOR KEY; NETWORK: RJ9; SERIES: DT-400; CONNECTION: TELEPHONE LINE; COLOR: GREY; POWER: -48 VDC, 45MA, +24 VDC, 90 MA; LOT NO: 623ABC-G; MANUFACTURER: NEC; PART_NO: BE113868; MANUFACTURER MODEL: DTZ-24D-3P(BK)TEL - DZE(XD)W-3Y(BK) | TELEPHONE;PN:BE113868;NEC | جهاز هاتف رقمي بشاشة 6 أزرار موديل (NEC-BE 113868 ) | جهاز | EA | NO | 124 | ü | ü | ü | ü
Quba1046875 | 1046875 | 05-09-0063 | Quba | Group A | 5 | متنوع | B1 | D | 25 | 0711.B1.D.25.E.01 | GPS; CAMERA: 3.2 MP; ADDITIONAL INFORMATION: 3 IN TOUCH SCREEN; BATTERY: RECHARGEABLE; ADAPTER MODEL: PBA03R-026; ADAPTER PN: 362-00067-00; INPUT RATING: 100-240 VAC 50/60HZ 5W; MANUFACTURER_REFERENCES:;;ORIGINAL_MNFR: GARMIN; ORIGINAL_MODEL_NO: OREGON-550 | GPS;MM:OREGON550;GARMIN | جهاز تحديد المواقع العالمي GPS | جهاز تحديد | EA | NO | 8 | ü | × | ü | ü
Quba1046938 | 1046938 | 16-41-0006 | Quba | Group A | 16 | معدات ثقيله | B1 | L | 25 | 0711.B1.L.25.F.01 | CONDENSER; TYPE: IGNITION; MANUFACTURER REFERENCES:;;EQPT MANUFACTURER: BOSCH; EQPT MANUFACTURER PART NO: 1237330037 | CONDENSOR;IGNITION;PN:1237330037;BOSCH | مكثف | مكثف | EA | NO | 19 | ü | ü | ü | ×
Quba1046937 | 1046937 | 16-41-0005 | Quba | Group A | 16 | معدات ثقيله | B1 | L | 25 | 0711.B1.L.25.E.01 | SET; TYPE: CONTACT; ADDITIONAL INFORMATION: PACKAGE: SET; MANUFACTURER_REFERENCES:;;EQPT_MNFR: SACHS; EQPT_MNFR_P_N: 2783039001 | SET;CONTACT;PN:2783039001;SACHS | مجموعة التلامس | 0 | EA | NO | 50 | ü | ü | ü | ü
Quba1046933 | 1046933 | 16-41-0001 | Quba | Group A | 16 | معدات ثقيله | B1 | L | 25 | 0711.B1.L.25.A.01 | PISTON; TYPE: ASSY; MANUFACTURER_REFERENCES:;;ORIGINAL_MNFR: SACHS; ORIGINAL_MNFR_P_N: 1486029006 | PISTON;PN:1486029006;SACHS | بستم | بستم | EA | NO | 3 | ü | ü | ü | ü
Quba1046936 | 1046936 | 16-41-0004 | Quba | Group A | 16 | معدات ثقيله | B1 | L | 25 | 0711.B1.L.25.D.01 | SWITCH, PUSHBUTTON; ADDITIONAL INFORMATION: TYPE: SHORT CIRCUITED STOP BUTTON;;MANUFACTURER_REFERENCES:;;ORIGINAL_MNFR: SACHS; ORIGINAL_MNFR_P_N: 0965154205 | SWITCH,PB;PN:0965154205;SACHS | راس الدائره الكهربائيه | 0 | EA | NO | 8 | ü | ü | ü | ü
Quba1046934 | 1046934 | 16-41-0002 | Quba | Group A | 16 | معدات ثقيله | B1 | L | 25 | 0711.B1.L.25.B.01 | CYLINDER; MANUFACTURER_REFERENCES:;;ORIGINAL_MNFR: SACHS; ORIGINAL_MNFR_P_N: 1487005030 | CYLINDER;PN:1487005030;SACHS | اسطوانه / سلندر | اسطوانه | EA | NO | 3 | ü | ü | ü | ü
Quba1046932 | 1046932 | 16-39-0045 | Quba | Group A | 16 | معدات ثقيله | B1 | M | 25 | 0711.B1.M.25.A.01 | BEARING, BALL; TYPE: DEEP GROOVE; INSIDE_DIAMETER: 35 MM; OUTSIDE_DIAMETER: 80 MM; WIDTH: 21 MM; ROW: SINGLE; ADDITIONAL INFORMATION: DOUBLE RUBBER SEALED; MANUFACTURER_REFERENCES:;; ORIGINAL_MNFR: HATZ DIESEL; ORIGINAL_MNFR_P_N: 5001500; SPARE_SUPPLIER_P_N: 6307-EE; SPARE_SUPPLIER: SNR | BEARING,BALL;PN:6307-EE;SNR | رومان مغلف | رمان | EA | NO | 3 | ü | ü | ü | ü
Quba1044192 | 1044192 | 16-27-0007 | Quba | Group A | 16 | معدات ثقيله | B1 | N | 25 | 0711.B1.N.25.E.01 | KIT, SEAL; TYPE: H.CYL-1; APPLICATION: ACTUATOR; ADDITIONAL INFORMATION: CONTAINS: 1. SEAL A PN: 167-2201; 2. SEAL PN: 225-3281; 3. RING PN: 2K-2961; 4. SEAL PN: 5J-4416; 5. RING PN: 8T-8394; 6. SEAL PN: 167-2312; 7. O-RING PN: 2H-9247; 8. RING PN: 3J-9026; 9. RING PN: 5J-4417; ORIGINAL_MNFR: CATERPILLAR; ORIGINAL_MNFR_P_N: 228-5273 | KIT,SEAL;PN:228-5273;CATERPILLAR | طقم إصلاح بستم بكت جانبي | اصلاح | SET | NO | 2 | ü | ü | × | ü
Quba1046935 | 1046935 | 16-41-0003 | Quba | Group A | 16 | معدات ثقيله | B1 | L | 25 | 0711.B1.L.25.C.01 | BUSHING; MATERIAL: BRASS; FFT: FOR 339 CANAL MULLER WINCH | BUSHING;BRASS | جلبه | جلبه | EA | NO | 6 | ü | ü | ü | ü
Quba1012960 | 1012960 | 0 | Quba | Group A | 0 |  | B1 | J | 26 | 0711.B1.J.26.F.01 | PLATE;PN:1289-0053490;WARTSILA | PLATE;PN:1289-0053490;WARTSILA | 0 | 0 | EA | YES | 6 | ü | ü | ü | ×
Quba1043625 | 1043625 | 02-23-0086 | Quba | Group A | 2 | السيارات الصغيره | B1 | F | 26 | 0711.B1.F.26.D.01 | RADIATOR; TYPE: ALUMINUM; EQPT MANUFACTURER: SIYAM; EQPT MANUFACTURER PART NO: CX-80018/97333351-1 | RADIATOR;CX-80018/97333351-1;SIYAM | راديتر ماء | راديتر | EA | NO | 8 | ü | ü | × | ü
Quba1046225 | 1046225 | 03-02-0033 | Quba | Group A | 3 | السباكة | B1 | H | 26 | 0711.B1.H.26.B.01 | VALVE, BALL; VALVE_SIZE: DN 110; DESIGN_RATING: PN 16; BODY_MATERIAL: PVC; END_CONNECTION: SOCKET X SOCKET; OPERATED: WITH HAND LEVER; FACE_TO_FACE_LENGTH: 300 MM; MANUFACTURER: CQP | VALVE,BALL;DN110,4IN;PN16;PVC;300MM | محبس هواء4بلاستيك اصلي | محبس | EA | NO | 40 | ü | ü | ü | ü
Quba1043557 | 1043557 | 02-18-0058 | Quba | Group A | 2 | السيارات الصغيره | B1 | M | 15 | 0711.B1.M.15.C.01 | ARM; TYPE: SUB ASSY, SUSPENSION; EQPT MANUFACTURER: DAIHATSU; EQPT MANUFACTURER PART NO: 48068-B4011 | ARM;PN:48068-B4011;DAIHATSU | مقص مع الجوزة امامي يمين علوي | مقص | EA | NO | 64 | ü | × | ü | ü
Quba1043816 | 1043816 | 02-34-0081 | Quba | Group A | 2 | السيارات الصغيره | B1 | G | 26 | 0711.B1.G.26.D.01 | SHOE, BRAKE; TYPE: ASM; ADDITIONAL INFORMATION: 305-124; EQPT_MNFR: ISUZU; EQPT_MNFR_P_N: 8-97011939-0 | SHOE,BKE;PN:8-97011939-0;ISUZU | طقم قماش فرامل امامي(طقم2حبه) | قماش | SET | NO | 13 | ü | ü | × | ü
Quba1043623 | 1043623 | 02-23-0084 | Quba | Group A | 2 | السيارات الصغيره | B1 | F | 26 | 0711.B1.F.26.B.01 | PULLEY, ASM; TYPE: V; ADDITIONAL INFORMATION: ALLOY FOR D MAX; EQPT MANUFACTURER: ISUZU; | PULLEY,ASM;TYPE:V;ALLOY | بكرة سير مكيف | بكره | EA | NO | 15 | ü | ü | × | ü
Quba1043624 | 1043624 | 02-23-0085 | Quba | Group A | 2 | السيارات الصغيره | B1 | F | 26 | 0711.B1.F.26.C.01 | RADIATOR; TYPE: AIR CONDITIONER; ADDITIONAL INFORMATION: FOR D MAX BOKKA; EQPT MANUFACTURER: ISUZU; EQPT MANUFACTURER PART NO: UNYKLD8789 | RADIATOR,AC;PN:UNYKLD8789;ISUZU | راديتر مكيف | راديتر | EA | NO | 3 | ü | ü | × | ü
Quba1043818 | 1043818 | 02-23-0001 | Quba | Group A | 2 | السيارات الصغيره | B1 | G | 26 | 0711.B1.G.26.F.01 | PAD, BRAKE; TYPE: KIT; ADDITIONAL INFORMATION: 15 IN, W/ O SPRING; EQPT_MNFR: ISUZU; EQPT_MNFR_P_N: 8-9805117-0 | PAD,BKE;PN:8-9805117-0;ISUZU | طقم قماش فرامل امامي | قماش | SET | NO | 8 | ü | ü | × | ü
Quba1012675 | 1012675 | 0 | Quba | Group A | 0 |  | B1 | J | 26 | 0711.B1.J.26.B.01 | GASKET,PR-CT;PN:1182-014;WARTSILA | GASKET,PR-CT;PN:1182-014;WARTSILA | 0 | 0 | EA | YES | 23 | ü | ü | × | ×
Quba1046600 | 1046600 | 02-09-0070 | Quba | Group A | 2 | السيارات الصغيره | B1 | E | 26 | 0711.B1.E.26.B.01 | PUMP; TYPE: FUEL, W FILTER; EQPT_MNFR: TOYOTA; EQPT_MNFR_P_N: 23220-0C051; | PUMP;FUEL;PN:23220-0C051;TOYOTA | طرمبة بنزين | طرمبه | EA | NO | 5 | ü | ü | ü | ü
Quba1013802 | 1013802 | 0 | Quba | Group A | 0 |  | B1 | J | 26 | 0711.B1.J.26.C.01 | LIGHT,PIL;PN:XB2-BV63;TELEMECANIQUE | LIGHT,PIL;PN:XB2-BV63;TELEMECANIQUE | 0 | 0 | EA | YES | 28 | ü | ü | ü | ü
Quba1043554 | 1043554 | 02-18-0051 | Quba | Group A | 2 | السيارات الصغيره | B1 | I | 26 | 0711.B1.I.26.C.01 | STABILIZER; TYPE: BAR; EQPT_MNFR: DAIHATSU; EQPT_MNFR_P_N: 48811-B4030 | STABILIZER;PN:48811-B4030;DAIHATSU | عمود توازن امامي | عمود | EA | NO | 5 | ü | ü | ü | ü
Quba1046603 | 1046603 | 02-09-0074 | Quba | Group A | 2 | السيارات الصغيره | B1 | E | 26 | 0711.B1.E.26.E.01 | BEARING; TYPE: ASSY, CTR SUPPORT; MANUFACTURER: TOYOTA; EQPT MANUFACTURER PART NO: 37230-0K021 | BEARING;PN:37230-0K021;TOYOTA | شيال عامود كردان | شيال | EA | NO | 5 | ü | ü | ü | ü
Quba1043813 | 1043813 | 02-34-0074 | Quba | Group A | 2 | السيارات الصغيره | B1 | G | 26 | 0711.B1.G.26.A.01 | CYLINDER,BRAKE; TYPE: ASM; ADDITIONAL INFORMATION: 330-001; EQPT_MNFR: ISUZU; EQPT_MNFR_P_N: 8-97224374-0 | CYLINDER,BKE;PN:8-97224374-0;ISUZU | ماستر فرامل علوي | ماستر | EA | NO | 2 | ü | ü | × | ü
Quba1046076 | 1046076 | 02-89-0014 | Quba | Group A | 2 | السيارات الصغيره | B1 | M | 26 | 0711.B1.M.26.C.01 | DISC; EQPT_MNFR: TOYOTA; EQPT MANUFACTURER PART NO: 31250-60500 | DISC;PN:31250-60500;TOYOTA | صحن كلتش | صحن | EA | NO | 3 | ü | ü | ü | ü
Quba1046604 | 1046604 | 02-09-0075 | Quba | Group A | 2 | السيارات الصغيره | B1 | E | 26 | 0711.B1.E.26.F.01 | JOINT, UNIVERSAL; TYPE: SPIDER KIT; ADDITIONAL INFORMATION: INCLUDES: SPIDER S/A, UNIV JOINT: 37401-0K01083,BEARING S/A UNIVERSAL: 37402-0K010-83,RING SNAP: 90520-T0015-99; EQPT MANUFACTURER: TOYOTA; EQPT MANUFACTURER PART NO: 04371-0K060 | JOINT,UNV;PN:04371-0K060;TOYOTA | طقم صليب عامود كردان | صليب | EA | NO | 5 | ü | ü | × | ü
Quba1043553 | 1043553 | 02-18-0050 | Quba | Group A | 2 | السيارات الصغيره | B1 | I | 26 | 0711.B1.I.26.B.01 | LAMP, SIGNAL; TYPE: ASSY SIDE TURN; EQPT_MNFR: DAIHATSU; EQPT_MNFR_P_N: 81730-B2020 | LAMP,SIG;PN:81730-B2020;DAIHATSU | غماز رفرف يسار | غماز | EA | NO | 2 | ü | ü | ü | ü
Quba1043555 | 1043555 | 02-18-0052 | Quba | Group A | 2 | السيارات الصغيره | B1 | I | 26 | 0711.B1.I.26.D.01 | BUSH; EQPT_MNFR: DAIHATSU; EQPT_MNFR_P_N: 90043-85189 | BUSH;PN:90043-85189;DAIHATSU | مسمار عمود توازن | مسمار | EA | NO | 10 | ü | ü | ü | ü
Quba1046601 | 1046601 | 02-09-0071 | Quba | Group A | 2 | السيارات الصغيره | B1 | E | 26 | 0711.B1.E.26.C.01 | HOSE, BRAKE; TYPE: FLEXIBLE; EQPT MANUFACTURER: TOYOTA; EQPT MANUFACTURER PART NO: 90947-DT2005 | HOSE,BKE;PN:90947-DT2005;TOYOTA | طقم لي فرامل امامي | لي | EA | NO | 5 | ü | ü | ü | ü
Quba1046103 | 1046103 | 02-87-0015 | Quba | Group A | 2 | السيارات الصغيره | B1 | N | 26 | 0711.B1.N.26.C.01 | HEAD,LAMP; TYPE: UNIT ASSY; EQPT MANUFACTURER: TOYOTA; EQPT MANUFACTURER PART NO: 81130-6A231 | LAMP,HEAD;PN:81130-6A231;TOYOTA | شمع نور امامي يمن | شمعه | EA | NO | 1 | ü | ü | × | ü
Quba1046434 | 1046434 | 02-07-0124 | Quba | Group A | 2 | السيارات الصغيره | B1 | D | 26 | 0711.B1.D.26.A.01 | SWITCH, ASSY; TYPE: BACK UP; EQPT MANUFACTURER: TOYOTA; EQPT MANUFACTURER PART NO: 84210-71020 | SWITCH,ASSY;PN:84210-71020;TOYOTA | ساعة ريوس | ساعه | EA | NO | 9 | ü | ü | ü | ü
Quba1043814 | 1043814 | 02-34-0075 | Quba | Group A | 2 | السيارات الصغيره | B1 | G | 26 | 0711.B1.G.26.B.01 | VALVE; TYPE: MAG, ENG; ADDITIONAL INFORMATION: 081-054; EQPT_MNFR: ISUZU; EQPT_MNFR_P_N: 8-94433811-0 | VALVE;PN:8-94433811-0;ISUZU | طفاية طرمبة ديزل سولوتايد | طرمبه | EA | NO | 2 | ü | ü | × | ü
Quba1012671 | 1012671 | 0 | Quba | Group A | 0 |  | B1 | J | 26 | 0711.B1.J.26.A.01 | GASKET,PR-CT;PN:0983-011;WARTSILA | GASKET,PR-CT;PN:0983-011;WARTSILA | 0 | 0 | EA | YES | 5 | ü | ü | × | ×
Quba1046602 | 1046602 | 02-09-0072 | Quba | Group A | 2 | السيارات الصغيره | B1 | E | 26 | 0711.B1.E.26.D.01 | HOSE, BRAKE; TYPE: FLEXIBLE; EQPT MANUFACTURER: TOYOTA; EQPT MANUFACTURER PART NO: 90947-T2015 | HOSE,BKE;PN:90947-T2015;TOYOTA | لي فرامل خلفي | لي | EA | NO | 5 | ü | ü | ü | ü
Quba1043815 | 1043815 | 02-34-0076 | Quba | Group A | 2 | السيارات الصغيره | B1 | G | 26 | 0711.B1.G.26.C.01 | KIT; TYPE: REPAIR; ADDITIONAL INFORMATION: 330-002; EQPT MANUFACTURER: ISUZU; EQPT MANUFACTURER PART NO: 8-971330470-0 | KIT;PN:8-971330470-0;ISUZU | طقم اصلاح علبة فرامل | اصلاح | EA | NO | 3 | ü | ü | × | ü
Quba1012561 | 1012561 | 0 | Quba | Group A | 0 |  | B1 | J | 26 | 0711.B1.J.26.E.01 | FAN;PLSTC;BRAKE,W/12 LEAFS | FAN;PLSTC;BRAKE,W/12 LEAFS | 0 | 0 | EA | YES | 4 | ü | ü | × | ×
Quba1043928 | 1043928 | 02-18-0048 | Quba | Group A | 2 | السيارات الصغيره | B1 | I | 26 | 0711.B1.I.26.A.01 | END; TYPE: TIE ROD,SUB ASSY; EQPT MANUFACTURER: DAIHATSU; EQPT MANUFACTURER PART NO: 45046-B9320 | END;SUBASSY;PN:45046-B9320;DAIHATSU | ذراع دركسون يسار | ذراع | EA | NO | 3 | ü | ü | ü | ü
Quba1046101 | 1046101 | 02-87-0011 | Quba | Group A | 2 | السيارات الصغيره | B1 | N | 26 | 0711.B1.N.26.B.01 | HOSE, RADIATOR; TYPE: NO 1; EQPT MANUFACTURER: TOYOTA; EQPT MANUFACTURER PART NO: 16571-75231 | HOSE,RDT;PN:16571-75231;TOYOTA | خرطوش راديتر سفلي | خرطوش | EA | NO | 5 | ü | ü | × | ü
Quba1046599 | 1046599 | 02-09-0069 | Quba | Group A | 2 | السيارات الصغيره | B1 | E | 26 | 0711.B1.E.26.A.01 | GASKET; FFT: FOR HILUX 2010;;MANUFACTURER REFERENCES:;;EQPT MANUFACTURER: TOYOTA | GASKET;FOR HILUX 2010;TOYOTA | وجه صرة طبة كرتير | وجه | EA | NO | 20 | ü | ü | ü | ü
Quba1043556 | 1043556 | 02-18-0053 | Quba | Group A | 2 | السيارات الصغيره | B1 | I | 26 | 0711.B1.I.26.E.01 | ROD; TYPE: STABILIZER LINK; EQPT MANUFACTURER: DAIHATSU; EQPT MANUFACTURER PART NO: 48822-97503 | ROD;PN:48822-97503;DAIHATSU | طقم جلود مسمار عمود التوازن | جلده | EA | NO | 8 | ü | ü | ü | ü
Quba1046931 | 1046931 | 16-39-0044 | Quba | Group A | 16 | معدات ثقيله | B1 | M | 26 | 0711.B1.M.26.F.01 | BEARING, BALL; TYPE: DEEP GROOVE; INSIDE_DIAMETER: 30 MM; OUTSIDE_DIAMETER: 62 MM; WIDTH: 16 MM; ROW: SINGLE; MANUFACTURER_REFERENCES:;; ORIGINAL_MNFR: HATZ DIESEL; ORIGINAL_MNFR_P_N: 50014200; SPARE_SUPPLIER_P_N: 6206; SPARE_SUPPLIER: SKF | BEARING,BALL;PN:6206;SKF | رومان بلي 6206Skf | رمان | EA | NO | 3 | ü | ü | ü | ü
Quba1046930 | 1046930 | 16-39-0043 | Quba | Group A | 16 | معدات ثقيله | B1 | M | 26 | 0711.B1.M.26.E.01 | BEARING, BALL; TYPE: DEEP GROOVE; INSIDE_DIAMETER: 45 MM; OUTSIDE_DIAMETER: 65 MM; WIDTH: 14 MM; FFT: AXIAL THRUST; MANUFACTURER_REFERENCES:;; ORIGINAL_MNFR: HATZ DIESEL; ORIGINAL_MNFR_P_N: 40036100; SPARE_SUPPLIER_P_N: L- 51109 | BEARING,BALL;PN:40036100;HATZ | كرسي محوري طقم 3حبة | كرسي | EA | NO | 3 | ü | ü | ü | ü
Quba1046929 | 1046929 | 16-39-0042 | Quba | Group A | 16 | معدات ثقيله | B1 | M | 26 | 0711.B1.M.26.D.01 | BEARING, BALL; TYPE: DEEP GROOVE; INSIDE_DIAMETER: 70 MM; OUTSIDE_DIAMETER: 110 MM; WIDTH: 13 MM; ROW: SINGLE; MANUFACTURER_REFERENCES:;; ORIGINAL_MNFR: HATZ DIESEL; ORIGINAL_MNFR_P_N: 5001500; SPARE_SUPPLIER_P_N: 16014; SPARE_SUPPLIER: SKF | BEARING,BALL;PN:16014;SKF | رومان بلي 16014Skf | رمان | EA | NO | 3 | ü | ü | ü | ü
Quba1044190 | 1044190 | 16-27-0003 | Quba | Group A | 16 | معدات ثقيله | B1 | N | 26 | 0711.B1.N.26.E.01 | JOINT, UNIVERSAL; TYPE: SPIDER AND BRG A; ADDITIONAL INFORMATION: PACKING: KIT; EQPT MANUFACTURER: CATERPILLAR; EQPT MANUFACTURER PART NO: 7K-0442 | JOINT,UNV;PN:7K-0442;CATERPILLAR | صليب عمود دوران | صليب | EA | NO | 1 | ü | ü | × | ü
Quba1046939 | 1046939 | 16-41-0007 | Quba | Group A | 16 | معدات ثقيله | B1 | L | 26 | 0711.B1.L.26.D.01 | VALVE; TYPE: FUEL COCK; FFT: FOR 339 CANAL MULLER WINCH; MANUFACTURER REFERENCES:;; EQPT MANUFACTURER: CANAL MULLER; EQPT MANUFACTURER PART NO: 0974047010 | VALVE;FUEL;PN:0974047010:MULLER | محبس وقود | محبس | EA | NO | 10 | ü | ü | ü | ü
Quba1046928 | 1046928 | 16-39-0041 | Quba | Group A | 16 | معدات ثقيله | B1 | M | 26 | 0711.B1.M.26.B.01 | BEARING, ROLLER; INSIDE_DIAMETER: 45 MM; OUTSIDE_DIAMETER: 100 MM; WIDTH: 25 MM; ROW: SINGLE; MANUFACTURER_REFERENCES:;; ORIGINAL_MNFR: HATZ DIESEL; ORIGINAL_MNFR_P_N: 50048900; SPARE_SUPPLIER_P_N: NU-309E / NUP-309E-C3; SPARE_SUPPLIER: FAG | BEARING,ROLLER;PN:50047600;HATZ | رومان بلي أسطواني Nuf | رمان | EA | NO | 2 | ü | ü | ü | ü
Quba1046927 | 1046927 | 16-39-0040 | Quba | Group A | 16 | معدات ثقيله | B1 | M | 26 | 0711.B1.M.26.A.01 | BEARING, ROLLER; INSIDE_DIAMETER: 45 MM; OUTSIDE_DIAMETER: 100 MM; WIDTH: 25 MM; ROW: SINGLE; CLEARENCE: C3; MANUFACTURER_REFERENCES:;; ORIGINAL_MNFR: HATZ DIESEL; ORIGINAL_MNFR_P_N: 50047600; SPARE_SUPPLIER_P_N: NU-309E / NJ-309E-C3; SPARE_SUPPLIER: FAG | BEARING,ROLLER;PN:50047600;HATZ | رومان بلي أسطواني fa9 | رمان | EA | NO | 2 | ü | ü | ü | ü
Quba1046941 | 1046941 | 16-41-0009 | Quba | Group A | 16 | معدات ثقيله | B1 | L | 26 | 0711.B1.L.26.F.01 | COUPLING; TYPE: CLUTCH; MATERIAL: STEEL; FFT: FOR 339 CANAL MULLER WINCH;;MANUFACTURER REFERENCES:;;EQPT MANUFACTURER: CANAL MULLER | COUPLING;CLUTCH;STEEL | وصلة كلاتش | وصله | EA | NO | 3 | ü | ü | ü | ü
Quba1044189 | 1044189 | 16-27-0002 | Quba | Group A | 16 | معدات ثقيله | B1 | N | 26 | 0711.B1.N.26.D.01 | MOUNT; TYPE: A; EQPT MANUFACTURER: CATERPILLAR; EQPT MANUFACTURER PART NO: 7N-5206 | MOUNT;PN:7N-5206;CATERPILLAR | طقم كرسي ماكينه | كرسي ماكينه | EA | NO | 1 | ü | ü | × | ü
Quba1046940 | 1046940 | 16-41-0008 | Quba | Group A | 16 | معدات ثقيله | B1 | L | 26 | 0711.B1.L.26.E.01 | HOSE; TYPE: FUEL; LENGTH: 50 CM; MATERIAL: RUBBER; COLOR: BLACK; EQPT MANUFACTURER: CANAL MULLER; EQPT MANUFACTURER PART NO: 0972042071 | HOSE;FUEL;PN:0972042071;MULLER | خرطوم وقود 40سم | خرطوم | EA | NO | 8 | ü | ü | ü | ×
Quba1044191 | 1044191 | 16-27-0005 | Quba | Group A | 16 | معدات ثقيله | B1 | N | 26 | 0711.B1.N.26.F.01 | KIT, SEAL; TYPE: H.CYL-1; APPLICATION: ACTUATOR; ADDITIONAL INFORMATION: CONTAINS: 1. SEAL A PN: 167-2190; 2. SEAL PN: 167-2300; 3. SEAL PN: 167-2452; 4. O-RING PN: 2H-3931; 5. RING PN: 4J-9224; 6. RING PN: 7J-9885; 7. SEAL A PN: 4T-8054; ORIGINAL_MNFR: CATERPILLAR; ORIGINAL_MNFR_P_N: 185-7018 | KIT,SEAL;PN:185-7018;CATERPILLAR | طقم إصلاح بستم دركسون | اصلاح | SET | NO | 1 | ü | ü | × | ü
Quba1044197 | 1044197 | 16-27-0014 | Quba | Group A | 16 | معدات ثقيله | B1 | N | 26 | 0711.B1.N.26.A.01 | CAP; TYPE: RADIATOR;MANUFACTURER REFERENCES:;;EQPT_MNFR: CATERPILLAR; EQPT_MNFR_P_N: 6L-8617 | CAP;PN:6L-8617;CATERPILLAR | غطا راديتر | غطا | EA | NO | 1 | ü | ü | ü | ü
Quba1046186 | 1046186 | 02-88-0007 | Quba | Group A | 2 | السيارات الصغيره | B1 | M | 17 | 0711.B1.M.17.E.01 | PUMP, ASSY; TYPE: FUEL; EQPT MANUFACTURER: DAIHATSU; EQPT MANUFACTURER PART NO: 23100-B1040 | PUMP;PN:23100-B1040;DAIHATSU | طرمبة بنزين | طرمبه | EA | NO | 11 | ü | ü | ü | ü
Quba1043619 | 1043619 | 02-23-0074 | Quba | Group A | 2 | السيارات الصغيره | B1 | F | 27 | 0711.B1.F.27.D.01 | UNIT; TYPE: STEERING; ADDITIONAL INFORMATION: 431-001; EQPT MANUFACTURER: ISUZU; EQPT MANUFACTURER PART NO: 8-97944517-0 | UNIT;STEERING;PN:8-97944517-0;ISUZU | دودة دركسون | دوده | EA | NO | 3 | ü | ü | × | ×
Quba1043621 | 1043621 | 02-23-0082 | Quba | Group A | 2 | السيارات الصغيره | B1 | F | 27 | 0711.B1.F.27.F.01 | MOTOR,ASM; TYPE: FAN, BLOWER; ADDITIONAL INFORMATION: 873-010; EQPT MANUFACTURER: ISUZU; EQPT MANUFACTURER PART NO: 8-98008894-0 | MOTOR,ASM;FAN;PN:8-98008894-0;ISUZU | مروحة مكيف | مروحه | EA | NO | 10 | ü | ü | × | ü
Quba1001767 | 1001767 | 0 | Quba | Group A | 0 |  | B1 | J | 27 | 0711.B1.J.27.F.01 | CONVEYOR,SCR;SPIRAL F/MOTOR | CONVEYOR,SCR;SPIRAL F/MOTOR | 0 | 0 | EA | YES | 1 | ü | ü | × | ×
Quba1043923 | 1043923 | 02-18-0036 | Quba | Group A | 2 | السيارات الصغيره | B1 | I | 27 | 0711.B1.I.27.A.01 | ABSORBER, SHOCK; TYPE: FR; EQPT_MNFR: DAIHATSU; EQPT_MNFR_P_N: 48510-B4022 | ABSORBER,SHK;PN:48510-B4022;DAIHATSU | مساعد امامي يمين | مساعد | EA | NO | 27 | ü | ü | × | ü
Quba1045996 | 1045996 | 02-92-0009 | Quba | Group A | 2 | السيارات الصغيره | B1 | L | 27 | 0711.B1.L.27.E.01 | SHAFT; TYPE: ASSY, RR AXLE LH; EQPT MANUFACTURER: DAIHATSU; EQPT MANUFACTURER PART NO: 42312-B4010 | SHAFT;PN:42312-B4010;DAIHATSU | عكس خلفي شمال | عكس | EA | NO | 5 | ü | ü | ü | ü
Quba1043810 | 1043810 | 02-34-0071 | Quba | Group A | 2 | السيارات الصغيره | B1 | G | 27 | 0711.B1.G.27.D.01 | PUMP; TYPE: ASM, WATER; ADDITIONAL INFORMATION: 030-002; MANUFACTURER: ISUZU; EQPT MANUFACTURER PART NO: 8-97109676-1 | PUMP;PN:8-97109676-1;ISUZU | طلمبة ماء | طرمبه | EA | NO | 6 | ü | ü | × | ü
Quba1012676 | 1012676 | 0 | Quba | Group A | 0 |  | B1 | J | 27 | 0711.B1.J.27.E.01 | GASKET,PR-CT;PN:1182-015;WARTSILA | GASKET,PR-CT;PN:1182-015;WARTSILA | 0 | 0 | EA | YES | 24 | ü | ü | × | ×
Quba1043617 | 1043617 | 02-23-0079 | Quba | Group A | 2 | السيارات الصغيره | B1 | F | 27 | 0711.B1.F.27.B.01 | JOINT, BALL; TYPE: ASM, UP; ADDITIONAL INFORMATION: 450-021; EQPT MANUFACTURER: ISUZU; EQPT MANUFACTURER PART NO: 8-98005827-0 | JOINT,BALL;PN:8-98005827-0;ISUZU | جوزة مقص سفلي | جوزه | EA | NO | 10 | ü | ü | × | ü
Quba1046597 | 1046597 | 02-09-0066 | Quba | Group A | 2 | السيارات الصغيره | B1 | E | 27 | 0711.B1.E.27.E.01 | MOUNT; TYPE: ENGINE, INSULATOR SUB ASSY; EQPT MANUFACTURER: TOYOTA; EQPT MANUFACTURER PART NO: 12305-0C011 | MOUNT;PN:12305-0C011;TOYOTA | طقم كرسي ماكينه | كرسي | EA | NO | 7 | ü | ü | ü | ü
Quba1046432 | 1046432 | 02-07-0122 | Quba | Group A | 2 | السيارات الصغيره | B1 | D | 27 | 0711.B1.D.27.E.01 | BUSH; EQPT MANUFACTURER: TOYOTA; EQPT MANUFACTURER PART NO: 90385-T0009 | BUSH;PN:90385-T0009;TOYOTA | طقم جلد سوستة خلفي وامامي | جلده | EA | NO | 11 | ü | ü | ü | ü
Quba1043688 | 1043688 | 02-37-0024 | Quba | Group A | 2 | السيارات الصغيره | B1 | I | 7 | 0711.B1.I.07.A.01 | LAMP; TYPE: SEALED BEAM; ADDITIONAL INFORMATION: 801-003; EQPT MANUFACTURER: ISUZU; EQPT MANUFACTURER PART NO: 1-82191023-0 | LAMP;SEALED BEAM;PN:1-82191023-0;ISUZU | شمعات أمامية 2خط | شمعه | EA | NO | 18 | ü | ü | ü | ü
Quba1046429 | 1046429 | 02-07-0114 | Quba | Group A | 2 | السيارات الصغيره | B1 | D | 27 | 0711.B1.D.27.B.01 | VALVE; TYPE: ASSY, CAM; EQPT MANUFACTURER: TOYOTA; EQPT MANUFACTURER PART NO: 15330-75010 | VALVE;PN:15330-75010;TOYOTA | حساس ماكينة علوي | حساس | EA | NO | 9 | ü | ü | ü | ü
Quba1046430 | 1046430 | 02-07-0116 | Quba | Group A | 2 | السيارات الصغيره | B1 | D | 27 | 0711.B1.D.27.C.01 | PULLEY; TYPE: SUB ASSY; APPLICATION: CRANK SHAFT; EQPT MANUFACTURER: TOYOTA; EQPT MANUFACTURER PART NO: 13408-0C040 | PULLEY;PN:13408-0C040;TOYOTA | بكرة ماكينة | بكره | EA | NO | 3 | ü | ü | ü | ü
Quba1002226 | 1002226 | 0 | Quba | Group A | 0 |  | B1 | J | 27 | 0711.B1.J.27.C.01 | PLATE;SCRAPPER;THK6MM;NYL;LOWER | PLATE;SCRAPPER;THK6MM;NYL;LOWER | 0 | 0 | EA | YES | 5 | ü | ü | × | ×
Quba1043811 | 1043811 | 02-34-0072 | Quba | Group A | 2 | السيارات الصغيره | B1 | G | 27 | 0711.B1.G.27.E.01 | THERMOSTAT; TYPE: ASM, WATER; ADDITIONAL INFORMATION: 031-001; MANUFACTURER: ISUZU; EQPT MANUFACTURER PART NO: 8-97300787-2 | THERMOSTAT;PN:8-97300787-2;ISUZU | بلف حرارة | بلف | EA | NO | 8 | ü | ü | × | ü
Quba1046431 | 1046431 | 02-07-0120 | Quba | Group A | 2 | السيارات الصغيره | B1 | D | 27 | 0711.B1.D.27.D.01 | BEARING; TYPE: RADIAL, BALL; ADDITIONAL INFORMATION: NSK 40BW06; EQPT MANUFACTURER: TOYOTA; EQPT MANUFACTURER PART NO: 90363-T0009 | BEARING;PN:90363-T0009;TOYOTA | رومان هوب خلفي | رمان | EA | NO | 9 | ü | ü | ü | ü
Quba1046433 | 1046433 | 02-07-0123 | Quba | Group A | 2 | السيارات الصغيره | B1 | D | 27 | 0711.B1.D.27.F.01 | SUPPORT; TYPE: EXHAUST PIPE NO. 4; EQPT MANUFACTURER: TOYOTA; EQPT MANUFACTURER PART NO: 17565-0M010 | SUPPORT;PN:17565-0M010;TOYOTA | جلود شكمان | جلده | EA | NO | 39 | ü | ü | ü | ü
Quba1043925 | 1043925 | 02-18-0044 | Quba | Group A | 2 | السيارات الصغيره | B1 | I | 27 | 0711.B1.I.27.D.01 | BLOWER; TYPE: MOTOR ASSY; ORIGINAL_MNFR: DAIHATSU; ORIGINAL_MNFR_P_N: 88550-B4030 | BLOWER;PN:88550-B4030;DAIHATSU | مروحة مكيف امامي | مروحه | EA | NO | 2 | ü | ü | ü | ü
Quba1046598 | 1046598 | 02-09-0068 | Quba | Group A | 2 | السيارات الصغيره | B1 | E | 27 | 0711.B1.E.27.F.01 | PLUG; TYPE: ENGINE DRAIN, WITH HEAD; EQPT MANUFACTURER: TOYOTA; EQPT MANUFACTURER PART NO: 90341-12012 | PLUG;OIL;PN:90341-12012;TOYOTA | طبة كرتير | طبه | EA | NO | 55 | ü | ü | ü | ü
Quba1043616 | 1043616 | 02-23-0078 | Quba | Group A | 2 | السيارات الصغيره | B1 | F | 27 | 0711.B1.F.27.A.01 | BUSHING; TYPE: RUBBER, ST; ADDITIONAL INFORMATION: 410-091; EQPT MANUFACTURER: ISUZU; EQPT MANUFACTURER PART NO: 8-97247083-0 | BUSHING;PN:8-97247083-0;ISUZU | طقم جلود عمود سحب(طقم2حبه) | جلده | SET | NO | 10 | ü | ü | × | ü
Quba1043618 | 1043618 | 02-23-0080 | Quba | Group A | 2 | السيارات الصغيره | B1 | F | 27 | 0711.B1.F.27.C.01 | BUSHING; TYPE: ARM; ADDITIONAL INFORMATION: FOR ISUZU D MAX; EQPT MANUFACTURER: JIKAZI; EQPT MANUFACTURER PART NO: 8-97364174-0 | BUSHING;ARM;PN:8-97364174-0;JIKAZI | طقم جلود مقص سفلي | جلده | SET | NO | 10 | ü | ü | × | ü
Quba1014258 | 1014258 | 0 | Quba | Group A | 0 |  | B1 | J | 27 | 0711.B1.J.27.B.01 | LAMP,INC;HALOGEN;1000W;220V;CLEAR | LAMP,INC;HALOGEN;1000W;220V;CLEAR | 0 | 0 | EA | YES | 71 | ü | ü | ü | ü
Quba1046098 | 1046098 | 02-87-0008 | Quba | Group A | 2 | السيارات الصغيره | B1 | N | 27 | 0711.B1.N.27.D.01 | FILTER,FUEL; TYPE: ASSY; EQPT_MNFR: TOYOTA; EQPT_MNFR_P_N: 23300-31100 | FILTER,FUEL;PN:23300-31100;TOYOTA | فلتر بنزين | فلتر | EA | NO | 4 | ü | ü | × | ü
Quba1043806 | 1043806 | 02-34-0067 | Quba | Group A | 2 | السيارات الصغيره | B1 | G | 27 | 0711.B1.G.27.A.01 | PIPE; TYPE: WATER, OUT: BRASS ;ADDITIONAL INFORMATION: 031-049; EQPT_MNFR: ISUZU; EQPT_MNFR_P_N: 8-97372769-0 | PIPE;PN:8-97372769-0;ISUZU | كوع تبريد | كوع | EA | NO | 4 | ü | ü | × | ü
Quba1043926 | 1043926 | 02-18-0046 | Quba | Group A | 2 | السيارات الصغيره | B1 | I | 27 | 0711.B1.I.27.E.01 | TANK; TYPE: RESERVE, ASSY B; ORIGINAL_MNFR: DAIHATSU; ORIGINAL_MNFR_P_N: 16470-B1030 | TANK;PN:16470-B1030;DAIHATSU | قربة ماء راديتر مع البلف | قربه | EA | NO | 3 | ü | ü | ü | ü
Quba1043927 | 1043927 | 02-18-0047 | Quba | Group A | 2 | السيارات الصغيره | B1 | I | 27 | 0711.B1.I.27.F.01 | END; TYPE: TIE ROD,SUB ASSY; EQPT MANUFACTURER: DAIHATSU; EQPT MANUFACTURER PART NO: 45047-B9270 | END;SUBASSY;PN:45047-B9270;DAIHATSU | ذراع دركسون يمين | ذراع | EA | NO | 4 | ü | ü | ü | ü
Quba1046099 | 1046099 | 02-87-0009 | Quba | Group A | 2 | السيارات الصغيره | B1 | N | 27 | 0711.B1.N.27.E.02 | COIL, IGNITION; EQPT MANUFACTURER: TOYOTA; EQPT MANUFACTURER PART NO: 90919-02248; | COIL,IGN;PN:90919-02248;TOYOTA | طقم اسلاك بواجي (كويل) | سلك | EA | NO | 2 | ü | ü | × | ×
Quba1046596 | 1046596 | 02-09-0065 | Quba | Group A | 2 | السيارات الصغيره | B1 | E | 27 | 0711.B1.E.27.D.01 | WHEEL; TYPE: DISC; ORIGINAL_MNFR: TOYOTA; ORIGINAL_MNFR_P_N: 42611-0KB92 | WHEEL;PN:42611-0KB92;TOYOTA | جنط كفر | جنط | EA | NO | 1 | ü | ü | × | ü
Quba1043808 | 1043808 | 02-34-0069 | Quba | Group A | 2 | السيارات الصغيره | B1 | G | 27 | 0711.B1.G.27.C.01 | HOSE; TYPE: WATER, RA; ADDITIONAL INFORMATION: 111-128; MANUFACTURER: ISUZU; EQPT MANUFACTURER PART NO: 8-97162163-0 | HOSE;PN:8-97162163-0;ISUZU | لي راديتر سفلي | لي | EA | NO | 4 | ü | ü | × | ü
Quba1046595 | 1046595 | 02-09-0064 | Quba | Group A | 2 | السيارات الصغيره | B1 | E | 27 | 0711.B1.E.27.C.01 | CABLE; TYPE: PARKING BRAKE, ASSY; EQPT MANUFACTURER: TOYOTA; EQPT MANUFACTURER PART NO: 46420-0K030 | CABLE;PN:46420-0K030;TOYOTA | سلك جلنط كفر خلفي يسار | سلك | EA | NO | 2 | ü | ü | ü | ü
Quba1043807 | 1043807 | 02-34-0068 | Quba | Group A | 2 | السيارات الصغيره | B1 | G | 27 | 0711.B1.G.27.B.01 | HOSE; TYPE: WATER; EQPT_MNFR: ISUZU; EQPT_MNFR_P_N: 8-97124743-0 | HOSE;PN:8-97124743-0;ISUZU | لي راديتر علوي | لي | EA | NO | 4 | ü | ü | × | ü
Quba1046594 | 1046594 | 02-09-0063 | Quba | Group A | 2 | السيارات الصغيره | B1 | E | 27 | 0711.B1.E.27.B.01 | CABLE; TYPE: PARKING BRAKE, ASSY; EQPT MANUFACTURER: TOYOTA; EQPT MANUFACTURER PART NO: 46430-0K030 | CABLE;PN:46430-0K030;TOYOTA | سلك جلنط كفر خلفي يمين | سلك | EA | NO | 2 | ü | ü | × | ü
Quba1046427 | 1046427 | 02-07-0111 | Quba | Group A | 2 | السيارات الصغيره | B1 | D | 27 | 0711.B1.D.27.A.01 | شداد جنزير | TENSIONER;PN:13540-0C010;TOYOTA | شداد جنزير | شداد | EA | NO | 4 | ü | ü | ü | ü
Quba1043812 | 1043812 | 02-34-0073 | Quba | Group A | 2 | السيارات الصغيره | B1 | G | 27 | 0711.B1.G.27.F.01 | UNIT; TYPE: FUEL TANK; ADDITIONAL INFORMATION: 140-003; MANUFACTURER: ISUZU; EQPT MANUFACTURER PART NO: 8-94316190-0 | UNIT;PN:8-94316190-0;ISUZU | عوامة تانكي | عوامه | EA | NO | 2 | ü | ü | × | ü
Quba1045993 | 1045993 | 02-92-0001 | Quba | Group A | 2 | السيارات الصغيره | B1 | L | 27 | 0711.B1.L.27.C.01 | ELEMENT,FILTER; TYPE:OIL (COMPLETE UNIT); EQPT_MNFR: DAIHATSU; EQPT_MNFR_P_N: 15601-97202 | ELEMENT,FILTER;PN:15601-97202;DAIHATSU | فلتر زيت | فلتر | EA | NO | 10 | ü | ü | ü | ü
Quba1046593 | 1046593 | 02-09-0062 | Quba | Group A | 2 | السيارات الصغيره | B1 | E | 27 | 0711.B1.E.27.A.01 | CABLE; TYPE: PARKING BRAKE, ASSY; EQPT MANUFACTURER: TOYOTA; EQPT MANUFACTURER PART NO: 46410-0K041 | CABLE;PN:46410-0K041;TOYOTA | سلك جلنط وصلة امامية | سلك | EA | NO | 2 | ü | ü | × | ü
Quba1045998 | 1045998 | 02-92-0012 | Quba | Group A | 2 | السيارات الصغيره | B1 | L | 27 | 0711.B1.L.27.C.01 | SEAL; TYPE: OIL; EQPT_MNFR: DAIHATSU; EQPT_MNFR_P_N: 90043-11291 | SEAL;OIL;PN:90043-11291;DAIHATSU | صوفة عكس خلفي | صوفه | EA | NO | 2 | ü | ü | ü | ü
Quba1013375 | 1013375 | 0 | Quba | Group A | 0 |  | B1 | J | 27 | 0711.B1.J.27.D.01 | LAMP,INC;1500W;220/240V;PHOENIX CONTACT | LAMP,INC;1500W;220/240V;PHOENIX CONTACT | 0 | 0 | EA | YES | 20 | ü | ü | ü | ü
Quba1046791 | 1046791 | 0 | Quba | Group A | 0 |  | B1 | AA | 27 | 0711.B1.AA.27.E.01 | صندوق معالج HP compaq Elite 800 G1 SFF | COMPUTER,PRSNL;DESKTOP;CPU;ELITEDISK800G1SFFHP;PN:J9X47ES#A2N | 0 | 0 | EA | YES | 1 | ü | ü | ü | ü
Quba1044206 | 1044206 | 16-28-0012 | Quba | Group A | 16 | معدات ثقيله | B1 | N | 27 | 0711.B1.N.27.F.01 | SUPPORT; TYPE: P TOOTH; REFERENCE: 84063911-1, L-08040-21 6590;;MANUFACTURER REFERENCES:;;EQPT MANUFACTURER: POCLAIN; PART_NO: L804021 | SUPPORT;PN:L804021;POCLAIN | قاعدة سن بكت | قاعده | EA | NO | 7 | ü | ü | × | ü
Quba1046926 | 1046926 | 16-39-0038 | Quba | Group A | 16 | معدات ثقيله | B1 | M | 27 | 0711.B1.M.27.F.01 | BOLT; TYPE: BANJO; MANUFACTURER_REFERENCES:;;ORIGINAL_MNFR: PN: HATZ DIESEL; EQPT MANUFACTURER PART NO: 50006100 | BOLT;PN:50006100;HATZ | ماميد با نجولي | 0 | EA | NO | 3 | ü | ü | ü | ü
Quba1044207 | 1044207 | 16-28-0013 | Quba | Group A | 16 | معدات ثقيله | B1 | N | 27 | 0711.B1.N.27.C.01 | BUCKET; TYPE: TOOTH; REFERENCE: U704255, 84063911-2, P0704255;;MANUFACTURER_REFERENCES:;;EQPT_MNFR: CASE | BUCKET;TOOTH;REF:U704255;CASE | قاعدة سن بكت | قاعده | EA | NO | 10 | ü | ü | × | ü
Quba1046924 | 1046924 | 16-39-0036 | Quba | Group A | 16 | معدات ثقيله | B1 | M | 27 | 0711.B1.M.27.D.01 | DISC; SIZE: ID 20.3 MM X OD 26.9 MM X THK 3 MM; MANUFACTURER REFERENCES:;;MANUFACTURER: HATZ DIESEL; PART_NO: 03079000 | DISC;PN:03079000;HATZ | قرص(قاعدة) | قرص | EA | NO | 18 | ü | ü | ü | ü
Quba1046923 | 1046923 | 16-39-0035 | Quba | Group A | 16 | معدات ثقيله | B1 | M | 27 | 0711.B1.M.27.C.01 | CASING; MATERIAL: RUBBER; COLOR: BLACK; FFT: FOR 438 CANAL MULLER WINCH; MANUFACTURER REFERENCES:;;EQPT MANUFACTURER PART NO: 3151000 | CASING;PN:3151000;RUBBER | غلاف مطاطي | غلاف | EA | NO | 18 | ü | ü | ü | ×
Quba1046943 | 1046943 | 16-41-0011 | Quba | Group A | 16 | معدات ثقيله | B1 | L | 27 | 0711.B1.L.27.B.01 | CHAIN; SIZE: 1/2 IN; LENGTH: 1 M; FFT: WITH LOCK; MANUFACTURER REFERENCES:;;EQPT MANUFACTURER: CANAL MULLER | CHAIN;SIZE:1/2IN;CANAL MULLER | جنزير مع قفل 1/2بوصه طول 1م | جنزير | EA | NO | 3 | ü | ü | ü | ü
Quba1046944 | 1046944 | 16-41-0012 | Quba | Group A | 16 | معدات ثقيله | B1 | L | 27 | 0711.B1.L.27.D.01 | SHAFT; TYPE: GEAR; FFT: FOR 339 CANAL MULLER WINCH | SHAFT;GEAR;STEEL | عمود ادارة للترس | عمود | EA | NO | 3 | ü | ü | ü | ü
Quba1046942 | 1046942 | 16-41-0010 | Quba | Group A | 16 | معدات ثقيله | B1 | L | 27 | 0711.B1.L.27.A.01 | COIL, IGNITION; EQPT MANUFACTURER: BOSCH; EQPT MANUFACTURER PART NO: 2204211008 | COIL,IGN;PN:2204211008;BOSCH | تثبيت ومرساة اشعال | 0 | EA | NO | 8 | ü | ü | ü | ü
Quba1044054 | 1044054 | 16-39-0034 | Quba | Group A | 16 | معدات ثقيله | B1 | M | 27 | 0711.B1.M.27.B.01 | TAPPET;;MANUFACTURER REFERENCES:;;EQPT_MNFR: HATZ DIESEL; EQPT_MNFR_P_N: 00307200 | TAPPET;PN:00307200;HATZ | غمازه الصمام | غماز | EA | NO | 6 | ü | ü | ü | ü
Quba1044053 | 1044053 | 16-39-0033 | Quba | Group A | 16 | معدات ثقيله | B1 | M | 27 | 0711.B1.M.27.A.01 | TAPPET;;MANUFACTURER REFERENCES:;;EQPT_MNFR: HATZ DIESEL; EQPT_MNFR_P_N: 03159800 | TAPPET;PN:03159800;HATZ | غماز ه الصمام | غماز | EA | NO | 6 | ü | ü | ü | ü
Quba1044188 | 1044188 | 16-27-0001 | Quba | Group A | 16 | معدات ثقيله | B1 | N | 27 | 0711.B1.N.27.A.01 | SWITCH; TYPE: A; MANUFACTURER: CATERPILLAR; PART_NO: 7N-0718 | SWITCH;PN:7N-0718;CATERPILLAR | سويتش تشغيل | سويتش | EA | NO | 2 | ü | ü | × | ü
Quba1046925 | 1046925 | 16-39-0037 | Quba | Group A | 16 | معدات ثقيله | B1 | M | 27 | 0711.B1.M.27.E.01 | CAP; TYPE: DEISEL FUEL TANK; MANUFACTURER_REFERENCES:;;EQPT_MNFR: ABBI; EQPT_MNFR_P_N: 4003270 | CAP;PN:4003270;ABBI | غطاء لولبي خزان الوقود | غطا | EA | NO | 2 | ü | ü | ü | ü
Quba1044208 | 1044208 | 16-28-0015 | Quba | Group A | 16 | معدات ثقيله | B1 | N | 27 | 0711.B1.N.27.B.01 | سويتش تشغيل بالمفتاح | COMMUTATER;7PLOTS(IGNITIONKEYCYLINDER);PN:1532372C1-IH | سويتش تشغيل بالمفتاح | سويتش | EA | NO | 1 | ü | ü | × | ü
Quba1000752 | 1000752 | 0 | Quba | Group A | 0 |  | B1 | J | 28 | 0711.B1.J.28.A.01 | LAMP,SIG;MINTR;DIA6.8XLG44MM;60V;YEL | LAMP,SIG;MINTR;DIA6.8XLG44MM;60V;YEL | 0 | 0 | EA | YES | 300 | ü | ü | ü | ü
Quba1046887 | 1046887 | 03-15-0047 | Quba | Group A | 3 | السباكة | B1 | R | 28 | 0711.B1.R.28.A.01 | TAP, WATER; TYPE: FAUCET; MATERIAL: STAINLESS STEEL; CONNECTION: MNPT; ADDITIONAL INFORMATION: MOWE LOGO; REFERENCE: 1.7-2.0LPM MTP AERATOR, CHR;;MANUFACTURER REFERENCES:;;MANUFACTURER: NIAGARA; PART_NO: N3421-MWE-2.0L-TP | TAP,WTR;PN:N3421-MWE-2.0L-TP;NIAGARA | مرشد حنفية مسجد N3421 | مرشد | CRT | NO | 375 | ü | ü | ü | ü
Quba1012628 | 1012628 | 0 | Quba | Group A | 0 |  | B1 | J | 28 | 0711.B1.J.28.F.01 | BLADE,F/FILTER BELT PRESS | BLADE,F/FILTER BELT PRESS | 0 | 0 | EA | YES | 6 | ü | ü | × | ×
Quba1046223 | 1046223 | 03-02-0032 | Quba | Group A | 3 | السباكة | B1 | H | 28 | 0711.B1.H.28.C.01 | VALVE, BALL; VALVE_SIZE: DN 80; DESIGN_RATING: PN 10; BODY_MATERIAL: PVC; END_CONNECTION: SOCKET X SOCKET; OPERATED: WITH HAND LEVER; FACE_TO_FACE_LENGTH: 300 MM; ADDITIONAL INFORMATION: J90-3 IN, TYP S4; MANUFACTURER: CQP | VALVE,BALL;DN80;PN10;PVC;300MM | محبس بلاستيك 3 بوصه | محبس | EA | NO | 16 | ü | ü | × | ü
Quba1001842 | 1001842 | 0 | Quba | Group A | 0 |  | B1 | J | 28 | 0711.B1.J.28.F.02 | BLADE;WD90XLG1695XTHK10MM;PTFE | BLADE;WD90XLG1695XTHK10MM;PTFE | 0 | 0 | EA | YES | 3 | ü | ü | × | ×
Quba1046589 | 1046589 | 02-09-0050 | Quba | Group A | 2 | السيارات الصغيره | B1 | E | 28 | 0711.B1.E.28.C.01 | PUMP; TYPE: ASSY, WATER; EQPT MANUFACTURER: TOYOTA; EQPT MANUFACTURER PART NO: 16100-09460 | PUMP;PN:16100-09460;TOYOTA | طلمبة ماء | طرمبه | EA | NO | 10 | ü | ü | × | ü
Quba1043919 | 1043919 | 02-18-0027 | Quba | Group A | 2 | السيارات الصغيره | B1 | I | 28 | 0711.B1.I.28.A.01 | FAN; ORIGINAL_MNFR: TOYOTA; ORIGINAL_MNFR_P_N: 16361-87404 | FAN;PN:16361-87404;TOYOTA | مروحة راديتر | مروحه | EA | NO | 16 | ü | ü | ü | ü
Quba1043920 | 1043920 | 02-18-0029 | Quba | Group A | 2 | السيارات الصغيره | B1 | I | 28 | 0711.B1.I.28.C.01 | CONDENSER; TYPE: ASSY W/RE; ORIGINAL_MNFR: DAIHATSU; ORIGINAL_MNFR_P_N: 88450-B4020 | CONDENSER;PN:88450-B4020;DAIHATSU | راديتر مكيف | راديتر | EA | NO | 2 | ü | ü | × | ü
Quba1046591 | 1046591 | 02-09-0057 | Quba | Group A | 2 | السيارات الصغيره | B1 | E | 28 | 0711.B1.E.28.E.01 | ABSORBER, SHOCK; TYPE: ASSY, RR; EQPT_MNFR: TOYOTA; EQPT_MNFR_P_N: 48531-09570 | ABSORBER,SHK;PN:48531-09570;TOYOTA | مساعد خلفي | مساعد | EA | NO | 19 | ü | ü | ü | ü
Quba1043804 | 1043804 | 02-34-0064 | Quba | Group A | 2 | السيارات الصغيره | B1 | G | 28 | 0711.B1.G.28.E.01 | PLUG; TYPE: FUEL DRAIN; MATERIAL: BRASS ;ADDITIONAL INFORMATION: 140-011; EQPT_MNFR: ISUZU; EQPT_MNFR_P_N: 8-94316800-0 | PLUG;PN:8-94316800-0;ISUZU | صرة زيت مكينة | صره | EA | NO | 10 | ü | ü | × | ü
Quba1046587 | 1046587 | 02-09-0048 | Quba | Group A | 2 | السيارات الصغيره | B1 | E | 28 | 0711.B1.E.28.A.01 | BELT; TYPE: V RIBBED; EQPT_MNFR: TOYOTA; EQPT_MNFR_P_N: 90916-T2024 | BELT,V;PN:90916-T2024;TOYOTA | سير مروحه | سير | EA | NO | 8 | ü | ü | × | ü
Quba1043805 | 1043805 | 02-34-0066 | Quba | Group A | 2 | السيارات الصغيره | B1 | G | 28 | 0711.B1.G.28.F.01 | CAP; TYPE: RADIATOR; ADDITIONAL INFORMATION: 110-016; EQPT_MNFR: ISUZU; EQPT_MNFR_P_N: 8-97182935-0 | CAP;PN:8-97182935-0;ISUZU | غطاء راديتر | غطا | EA | NO | 47 | ü | ü | × | ü
Quba1046590 | 1046590 | 02-09-0051 | Quba | Group A | 2 | السيارات الصغيره | B1 | E | 28 | 0711.B1.E.28.D.01 | FAN; EQPT_MNFR: TOYOTA; EQPT_MNFR_P_N: 16361-0C011 | FAN;PN:16361-0C011;TOYOTA | مروحة راديتر | مروحه | EA | NO | 4 | ü | ü | ü | ü
Quba1046423 | 1046423 | 02-07-0100 | Quba | Group A | 2 | السيارات الصغيره | B1 | D | 28 | 0711.B1.D.28.E.01 | HEAD,LAMP; TYPE: ASSY, RH; EQPT MANUFACTURER: TOYOTA; EQPT MANUFACTURER PART NO: 8111-0K041 | LAMP,HEAD;PN:8111-0K041;TOYOTA | شمعة نور امامي يمين | شمعه | EA | NO | 1 | ü | ü | ü | ü
Quba1046420 | 1046420 | 02-07-0096 | Quba | Group A | 2 | السيارات الصغيره | B1 | D | 28 | 0711.B1.D.28.B.01 | FUSE; AMPERAGE: 50 A; VOLTAGE: 32 V | FUSE;50A;32V | فيوزات الكتروني كبير | فيوز | EA | NO | 20 | ü | ü | ü | ü
Quba1046421 | 1046421 | 02-07-0097 | Quba | Group A | 2 | السيارات الصغيره | B1 | D | 28 | 0711.B1.D.28.C.01 | PUMP,FUEL; TYPE: GAGE A/S FUEL S/D; EQPT_MNFR: TOYOTA; EQPT_MNFR_P_N: 83320-0K040 | PUMP,FUEL;PN:83320-0K040;TOYOTA | عوامة تانكي | عوامه | EA | NO | 7 | ü | ü | ü | ü
Quba1046419 | 1046419 | 02-07-0091 | Quba | Group A | 2 | السيارات الصغيره | B1 | D | 28 | 0711.B1.D.28.A.01 | STABILIZER; TYPE: LINK A/S, FR; EQPT_MNFR: TOYOTA; EQPT_MNFR_P_N: 48820-0K010 | STABILIZER;PN:48820-0K010;TOYOTA | ذراع دركسون قصير | ذراع | EA | NO | 8 | ü | ü | ü | ü
Quba1045990 | 1045990 | 03-15-0046 | Quba | Group A | 3 | السباكة | B1 | K | 28 | 0711.B1.K.28.C.01 | AERATOR; TYPE: NEEDLE SPRAY; MATERIAL: CHROME; FFT: 15/16 MALE TP; ADDITIONAL INFORMATION: 1.7 - 2 LPM PC; MANUFACTURER: NIAGARA CONSERVATION; SERIAL NO: N32020NMTP-PC-MWE | AERATOR;SPRAY;15/16MALE,TP | مرشد حنفيه سنه خارجيه N32020NMTP | مرشد | CRT | NO | 196 | ü | ü | × | ü
Quba1043921 | 1043921 | 02-18-0030 | Quba | Group A | 2 | السيارات الصغيره | B1 | I | 28 | 0711.B1.I.28.D.01 | DRYER; TYPE: COOLER; ORIGINAL_MNFR: TOYOTA; ORIGINAL_MNFR_P_N: 88474-97203 | DRYER;PN:88474-97203;TOYOTA | دراير فلتر مكيف | فلتر | EA | NO | 3 | ü | ü | ü | ü
Quba1046425 | 1046425 | 02-07-0106 | Quba | Group A | 2 | السيارات الصغيره | B1 | D | 28 | 0711.B1.D.28.F.01 | TENSIONER; TYPE: S/A, OIL PUMP; EQPT MANUFACTURER: TOYOTA; EQPT MANUFACTURER PART NO: 15103-0C020 | ROTOR;PN:15103-0C020;TOYOTA | طرمبة زيت | طرمبه | EA | NO | 4 | ü | ü | ü | ü
Quba1043922 | 1043922 | 02-18-0035 | Quba | Group A | 2 | السيارات الصغيره | B1 | I | 28 | 0711.B1.I.28.E.01 | REGULATOR; TYPE: SUB ASSY; ORIGINAL_MNFR: DAIHATSU; ORIGINAL_MNFR_P_N: 69802-B4010 | REGULATOR;PN:69802-B4010;DAIHATSU | ماكينة زجاج امامي يسار | مكينه | EA | NO | 2 | ü | ü | ü | ü
Quba1046592 | 1046592 | 02-09-0061 | Quba | Group A | 2 | السيارات الصغيره | B1 | E | 28 | 0711.B1.E.28.F.01 | SEAL, OIL; TYPE: K OIL; EQPT MANUFACTURER: TOYOTA; EQPT_MNFR_P_N: 90313-T0002 | SEAL,OIL;PN:90313-T0002;TOYOTA | صوفة هوب كفر خلفي | صوفه | EA | NO | 10 | ü | ü | ü | ü
Quba1043800 | 1043800 | 02-34-0059 | Quba | Group A | 2 | السيارات الصغيره | B1 | G | 28 | 0711.B1.G.28.A.01 | SEAL; TYPE: RR, COVER; ADDITIONAL INFORMATION: 066-044; EQPT_MNFR: ISUZU; EQPT_MNFR_P_N: 8-94156589-0 | SEAL;PN:8-94156589-0;ISUZU | صوفة دينمو | صوفه | EA | NO | 16 | ü | ü | × | ü
Quba1046422 | 1046422 | 02-07-0099 | Quba | Group A | 2 | السيارات الصغيره | B1 | D | 28 | 0711.B1.D.28.D.01 | GASKET; TYPE: KIT; MANUFACTURER: TOYOTA; EQPT MANUFACTURER PART NO: 04445-0K070 | GASKET;PN:04445-0K070;TOYOTA | طقم اصلاح دودة دركسون | اصلاح | EA | NO | 1 | ü | ü | ü | ü
Quba1046588 | 1046588 | 02-09-0049 | Quba | Group A | 2 | السيارات الصغيره | B1 | E | 28 | 0711.B1.E.28.B.01 | THERMOSTAT; EQPT_MNFR: TOYOTA; EQPT_MNFR_P_N: 90916-03093 | THERMOSTAT;PN:90916-03093;TOYOTA | بلف حراره | بلف | EA | NO | 3 | ü | ü | ü | ü
Quba1000055 | 1000055 | 0 | Quba | Group A | 0 |  | B1 | J | 28 | 0711.B1.J.28.B.01 | ELBOW,PIPE;PVC-M;CL 5;20MM;PN16;90DEG | ELBOW,PIPE;PVC-M;CL 5;20MM;PN16;90DEG | 0 | 0 | EA | YES | 44 | ü | ü | × | ×
Quba1043801 | 1043801 | 02-34-0060 | Quba | Group A | 2 | السيارات الصغيره | B1 | G | 28 | 0711.B1.G.28.B.01 | SWITCH; TYPE: OIL, PRE; ADDITIONAL INFORMATION: 012-017; EQPT_MNFR: ISUZU; EQPT_MNFR_P_N: 8-97072947-0 | SWITCH;PN:8-97072947-0;ISUZU | ساعة زيت | ساعه | EA | NO | 3 | ü | ü | × | ü
Quba1043803 | 1043803 | 02-34-0063 | Quba | Group A | 2 | السيارات الصغيره | B1 | G | 28 | 0711.B1.G.28.D.01 | GASKET; TYPE: DRAIN PLUG; ADDITIONAL INFORMATION: 013-003; EQPT_MNFR: ISUZU; EQPT_MNFR_P_N: 8-94158328-0 | GASKET;PN:8-94158328-0;ISUZU | وجة صرت زيت مكينة | وجه | EA | NO | 20 | ü | ü | × | ü
Quba1043802 | 1043802 | 02-34-0061 | Quba | Group A | 2 | السيارات الصغيره | B1 | G | 28 | 0711.B1.G.28.C.01 | CAP; TYPE: OIL FILLER; ADDITIONAL INFORMATION: 010-004; EQPT_MNFR: ISUZU; EQPT_MNFR_P_N: 8-94133207-5 | CAP;PN:8-94133207-5;ISUZU | غطاء تعبئة زيت مكينة | غطا | EA | NO | 3 | ü | ü | × | ü
Quba1013230 | 1013230 | 0 | Quba | Group A | 0 |  | B1 | J | 28 | 0711.B1.J.28.C.01 | HOSE,FIRE;ID:1-1/2IN;LG:30M;WOVENFABRIC | HOSE,FIRE;ID:1-1/2IN;LG:30M;WOVENFABRIC | 0 | 0 | RL | YES | 15 | ü | ü | ü | ü
Quba1046517 | 1046517 | 0 | Quba | Group A | 0 |  | B1 | AA | 28 | 0711.B1.AA.28.C.01 | COMPUTER,PRSNL;PN:016CNC;DELL | COMPUTER,PRSNL;PN:016CNC;DELL | 0 | 0 | EA | YES | 1 | ü | ü | ü | ü
Quba1046518 | 1046518 | 0 | Quba | Group A | 0 |  | B1 | AA | 28 | 0711.B1.AA.28.B.01 | SCANNER;PN:PA03630-B551;FUJITSU | SCANNER;PN:PA03630-B551;FUJITSU | 0 | 0 | EA | YES | 1 | ü | ü | ü | ü
Quba1046890 | 1046890 | 0 | Quba | Group A | 0 |  | B1 | AA | 28 | 0711.B1.AA.28.A.01 | KEYBOARD;PN:SD50L21346;LENOVO | KEYBOARD;PN:SD50L21346;LENOVO | 0 | 0 | EA | YES | 1 | ü | ü |  | ü
Quba1046516 | 1046516 | 0 | Quba | Group A | 0 |  | B1 | AA | 28 | 0711.B1.AA.28.E.01 | COMPUTER;PN:J9X47ES#A2N;HP | COMPUTER;PN:J9X47ES#A2N;HP | 0 | 0 | EA | YES | 10 | ü | ü | ü | ü
Quba1046520 | 1046520 | 0 | Quba | Group A | 0 |  | B1 | AA | 28 | 0711.B1.AA.28.D.01 | KEYBOARD;PN:X878589-009;MICROSOFT | KEYBOARD;PN:X878589-009;MICROSOFT | 0 | 0 | EA | YES | 6 | ü | ü |  | ü
Quba1044152 | 1044152 | 16-24-0028 | Quba | Group A | 16 | معدات ثقيله | B1 | N | 28 | 0711.B1.N.28.D.01 | STARTER; RATING: 12 V; ADDITIONAL INFORMATION: DENSO PN: 128000-0215; MANUFACTURER_REFERENCES:;;EQPT_MNFR: CASE; EQPT_MNFR_P_N: 1987553C | STARTER;PN:1987553C;CASE | سـلــف | سلف | EA | NO | 2 | ü | ü | × | ü
Quba1044049 | 1044049 | 16-39-0028 | Quba | Group A | 16 | معدات ثقيله | B1 | M | 28 | 0711.B1.M.28.C.01 | VALVE; TYPE: GUIDE; MANUFACTURER REFERENCES:;;MANUFACTURER: HATZ DIESEL; EQPT MANUFACTURER PART NO: 03148401 | VALVE;GUIDE;PN:03148401;HATZ | دليل صمام | صمام | EA | NO | 18 | ü | ü | ü | ü
Quba1046948 | 1046948 | 16-41-0016 | Quba | Group A | 16 | معدات ثقيله | B1 | L | 28 | 0711.B1.L.28.D.01 | BEARING, ROLLER; ROW: SINGLE; MANUFACTURER_REFERENCES:;; ORIGINAL_MNFR: CANAL MULLER; ORIGINAL_MNFR_P_N: 0632017201; SPARE_SUPPLIER_P_N: 2NU-05E; SPARE_SUPPLIER: SKF | BEARING,ROLLER;PN:0632017201;MULLER | رولمان بيلي | رمان | EA | NO | 10 | ü | ü | ü | ü
Quba1044153 | 1044153 | 16-24-0029 | Quba | Group A | 16 | معدات ثقيله | B1 | N | 28 | 0711.B1.N.28.E.01 | CYLINDER; TYPE: MASTER; ADDITIONAL INFORMATION: LUCAS PN: 0250B1FKG; MANUFACTURER_REFERENCES:;;EQPT_MNFR: CASE; EQPT_MNFR_P_N: 182445A1 | CYLINDER;PN:182445A1;CASE | ماستر فرامل | ماستر | EA | NO | 4 | ü | ü | × | ü
Quba1046949 | 1046949 | 16-41-0017 | Quba | Group A | 16 | معدات ثقيله | B1 | L | 28 | 0711.B1.L.28.E.01 | BEARING, BALL; INSIDE_DIAMETER: 25 MM; OUTSIDE_DIAMETER: 62 MM; WIDTH: 17 MM; ROW: SINGLE; MANUFACTURER_REFERENCES:;; ORIGINAL_MNFR: SKF; ORIGINAL_MNFR_P_N: M25-U | BEARING,BALL;PN:M25-U;SKF | رولمان بيلي | رمان | EA | NO | 8 | ü | ü | ü | ü
Quba1044149 | 1044149 | 16-24-0025 | Quba | Group A | 16 | معدات ثقيله | B1 | N | 28 | 0711.B1.N.28.A.01 | KIT; TYPE: SHAFT; FFT: GEAR; ADDITIONAL INFORMATION: COLIS; EQPT_MNFR: CASE; EQPT_MNFR_P_N: 112904A1 | KIT;SHAFT;PN:112904A1;CASE | إصلاح عمود مضخة الهيدروليك | اصلاح | EA | NO | 1 | ü | ü | × | ü
Quba1044048 | 1044048 | 16-39-0027 | Quba | Group A | 16 | معدات ثقيله | B1 | M | 28 | 0711.B1.M.28.B.01 | SLEEVE; TYPE: SET; ADDITIONAL INFORMATION: PAIR OF TWO PIECES; PACKAGE: SET; MANUFACTURER REFERENCES:;;EQPT MANUFACTURER: HATZ DIESEL; EQPT MANUFACTURER PART NO: 03148600 | SLEEVE;PN:03148600;HATZ | صمام مخروطي (طقم2 قطعة) | صمام | EA | NO | 9 | ü | ü | ü | ü
Quba1044047 | 1044047 | 16-39-0026 | Quba | Group A | 16 | معدات ثقيله | B1 | M | 28 | 0711.B1.M.28.A.01 | VALVE; TYPE: INTAKE; REFERENCE: 4440; MANUFACTURER REFERENCES:;; EQPT MANUFACTURER: HATZ DIESEL; EQPT MANUFACTURER PART NO: 03038900 | VALVE;INTAKE;PN:03038900;HATZ | صمام دخول مخروطي | صمام | EA | NO | 6 | ü | ü | ü | ü
Quba1044205 | 1044205 | 16-28-0010 | Quba | Group A | 16 | معدات ثقيله | B1 | N | 28 | 0711.B1.N.28.F.01 | SEAL;;MANUFACTURER REFERENCES:;;EQPT MANUFACTURER: CASE; EQPT MANUFACTURER PART NO: C3749623 | SEAL;PN:C3749623;CASE | اصلاح بستم التكايات | اصلاح | SET | NO | 4 | ü | ü | × | ü
Quba1044151 | 1044151 | 16-24-0027 | Quba | Group A | 16 | معدات ثقيله | B1 | N | 28 | 0711.B1.N.28.C.01 | PUMP; TYPE: WATER; ADDITIONAL INFORMATION: OEM PN: 3285411: EQPT_MNFR_P_N: J286277 | PUMP;PN:J286277 | طلمبة ماء | طرمبه | EA | NO | 1 | ü | ü | × | ü
Quba1046650 | 1046650 | 16-45-0010 | Quba | Group A | 16 | معدات ثقيله | B1 | L | 28 | 0711.B1.L.28.F.01 | BELT, V; ADDITIONAL INFORMATION: RIBS: 8; LENGTH: 65.5 IN/1664 MM; MANUFACTURER: MITSUBOSHI; PART NUMBER: 8PK1664; REFERENCE: R34-7J; MANUFACTURER_REFERENCES:;;EQPT_MNFR: KOMATSU; EQPT_MNFR_P_N: 6732-81-3510; SPARE_SUPPLIER_P_N: 3911561; SPARE_SUPPLIER: CUMMINS | BELT,V;PN:6732-81-3510;KOMATSU | طقم سير ماكينة | سير | EA | NO | 2 | ü | ü | ü | ü
Quba1044150 | 1044150 | 16-24-0026 | Quba | Group A | 16 | معدات ثقيله | B1 | N | 28 | 0711.B1.N.28.B.01 | COUPLING; EQPT MANUFACTURER: CASE; EQPT MANUFACTURER PART NO: 253541A1 | COUPLING;PN:253541A1;CASE | فلنجة مضخة الهيدروليك | فلنجه | EA | NO | 1 | ü | ü | × | ü
Quba1046947 | 1046947 | 16-41-0015 | Quba | Group A | 16 | معدات ثقيله | B1 | L | 28 | 0711.B1.L.28.C.01 | CONNECTOR; TYPE: SPARK PLUG; MANUFACTURER_REFERENCES:;;ORIGINAL_MNFR: BOSCH; ORIGINAL_MNFR_P_N: 0265101002 | CONNECTOR;PN:0265101002;BOSCH | إصبع وصل / كويل | اصبع | EA | NO | 6 | ü | ü | ü | ü
Quba1046946 | 1046946 | 16-41-0014 | Quba | Group A | 16 | معدات ثقيله | B1 | L | 28 | 0711.B1.L.28.B.01 | PLATE; TYPE: SPRING;;MANUFACTURER REFERENCES:;;EQPT MANUFACTURER: CANAL MULLER; EQPT MANUFACTURER PART NO: 0246007007 | PLATE;PN:0946007106;MULLER | سوسته مبططه | سوسته | EA | NO | 6 | ü | ü | ü | ü
Quba1044052 | 1044052 | 16-39-0032 | Quba | Group A | 16 | معدات ثقيله | B1 | M | 28 | 0711.B1.M.28.F.01 | RING; TYPE: PRESSURE; MANUFACTURER_REFERENCES:;;EQPT_MNFR: HATZ DIESEL; EQPT_MNFR_P_N: 03159900 | RING;PN:03159900;HATZ | حلقة ضغط | حلقه | EA | NO | 6 | ü | ü | ü | ü
Quba1044051 | 1044051 | 16-39-0031 | Quba | Group A | 16 | معدات ثقيله | B1 | M | 28 | 0711.B1.M.28.E.01 | SPRING; TYPE: PRESSURE; MANUFACTURER_REFERENCES:;;EQPT_MNFR: HATZ DIESEL; EQPT_MNFR_P_N: 03160000 | SPRING;PN:03160000;HATZ | سوستة ضغط | سوسته | EA | NO | 3 | ü | ü | ü | ü
Quba1046945 | 1046945 | 16-41-0013 | Quba | Group A | 16 | معدات ثقيله | B1 | L | 28 | 0711.B1.L.28.A.01 | PLATE; TYPE: SPRING;;MANUFACTURER REFERENCES:;;EQPT MANUFACTURER: CANAL MULLER; EQPT MANUFACTURER PART NO: 0946007106 | PLATE;PN:0946007106;MULLER | سوسته مبططه فحمات | سوسته | EA | NO | 3 | ü | ü | ü | ü
Quba1044166 | 1044166 | 16-25-0014 | Quba | Group A | 16 | معدات ثقيله | B1 | O | 1 | 0711.B1.O.01.F.01 | COOLER; TYPE: OIL; ADDITIONAL INFORMATION: CORE ASSY; EQPT MANUFACTURER: CATERPILLAR; EQPT MANUFACTURER PART NO: 7S-6394 | COOLER;PN:7S-6394;CATERPILLAR | مبرد زيت ماكينة | مبرد | EA | NO | 1 | ü | ü | × | ü
Quba1045988 | 1045988 | 03-02-0019 | Quba | Group A | 3 | السباكة | B1 | V | 2 | 0711.B1.V.02.D.01 | VALVE, BALL; VALVE_SIZE: 2 IN (DN 50); DESIGN_RATING: PN 25; BODY_MATERIAL: CARBON STEEL; OPERATED: HAND LEVER; FACE_TO_FACE_LENGTH: 13`0 MM; ADDITIONAL INFORMATION: ORDER CODE: 4324.1; ORIGINAL_MNFR: PASOTTI | VALVE,BALL;PN25;2IN;PASOTTI | محبس هواء 2* نوعية ممتازة | محبس | EA | YES | 32 | ü | ü |  | ü
Quba1046224 | 1046224 | 03-02-0031 | Quba | Group A | 3 | السباكة | B1 | V | 2 | 0711.B1.V.02.A.01 | VALVE, BALL; VALVE_SIZE: 2 IN; BODY_MATERIAL: PVC; END_CONNECTION: SOCKET X SOCKET; OPERATED: WITH HAND LEVER; FACE_TO_FACE_LENGTH: 150 MM; | VALVE,BALL;2IN;PVC;150MM | محبس بلاستيك 2 بوصه | محبس | EA | YES | 26 | ü | ü |  | ü
Quba1044165 | 1044165 | 16-25-0013 | Quba | Group A | 16 | معدات ثقيله | B1 | O | 1 | 0711.B1.O.01.E.01 | SWITCH; EQPT_MNFR: CATERPILLAR; ADDITIONAL INFORMATION: WITH KEYS; MANUFACTURER REFERENCES:;;EQPT_MNFR_P_N: 3E-0156 | SWITCH;PN:3E-0156;CATERPILLAR | سويتش تشغيل مع المفتاح | سويتش | EA | NO | 3 | ü | ü | × | ü
Quba1043525 | 1043525 | 0 | Quba | Network A | 0 |  | Y1 |  |  | 0711.Y1.A.01.A.02 | PIPEFLANGE;DN100X500;DI;PN16;SPIGOT | PIPEFLANGE;DN100X500;DI;PN16;SPIGOT | 0 | 0 | EA | YES | 0
Quba1045987 | 1045987 | 03-02-0017 | Quba | Group A | 3 | السباكة | B1 | V | 2 | 0711.B1.V.02.C.01 | VALVE, BALL; VALVE_SIZE: 3/4 IN (DN 20); DESIGN_RATING: PN 25; BODY_MATERIAL: CARBON STEEL; OPERATED: HAND LEVER; FACE_TO_FACE_LENGTH: 60 MM; ADDITIONAL INFORMATION: ORDER CODE: 0110; ORIGINAL_MNFR: PASOTTI | VALVE,BALL;PN25;3/4IN;PASOTTI | محبس هواء 3/4 بوصه | محبس | EA | YES | 78 | ü | ü |  | ü
Quba1043532 | 1043532 | 0 | Quba | Network A | 0 |  | Y1 |  |  | 0711.Y1.A.01.A.02 | ELBOW,PIPE;DI;300MM;PN16;45DEG | ELBOW,PIPE;DI;300MM;PN16;45DEG | 0 | 0 | EA | YES | 0
Quba1044254 | 1044254 | 14-08-0114 | Quba | Group A | 14 | عدة الورش | B1 | Q | 1 | 0711.B1.Q.01.D.01 | JACK; CAPACITY: 2 TON; ADDITIONAL INFORMATION: PATENT NO.: 1141734; ORIGINAL_MNFR: KAWASAKI | JACK;2T;1141734 ;KAWASAKI | عفريته هيدروليكية عموديه 2 طن | عفريته | EA | NO | 11 | ü | ü | ü | ü
Quba1043534 | 1043534 | 0 | Quba | Network A | 0 |  | Y1 |  |  | 0711.Y1.A.01.A.02 | ELBOW,PIPE;DI;200MM;PN16;11.25DEG | ELBOW,PIPE;DI;200MM;PN16;11.25DEG | 0 | 0 | EA | YES | 0
Quba1043531 | 1043531 | 0 | Quba | Network A | 0 |  | Y1 |  |  | 0711.Y1.A.01.A.02 | ELBOW,PIPE;DI;200MM;PN16;45DEG | ELBOW,PIPE;DI;200MM;PN16;45DEG | 0 | 0 | EA | YES | 0
Quba1044242 | 1044242 | 14-05-0020 | Quba | Group A | 14 | عدة الورش | B1 | Q | 1 | 0711.B1.Q.01.B.01 | RULER; MATERIAL: CHROME FACE RESTLESS STEEL; LENGTH: 30 CM / 12 IN; ADDITIONAL INFORMATION: GRADUATIONS: 1/2 MM, 1/16 IN, 1/32 IN, 1/64 IN; MANUFACTURER: RABONE CHESTERMAN; MODEL_NO: 34R | RULER;STEEL;30CM/12IN;34R;RABONE | قدم صلب ومتري ط30سم | 0 | EA | NO | 3 | ü | ü | ü | ü
Quba1044240 | 1044240 | 14-04-0070 | Quba | Group A | 14 | عدة الورش | B1 | Q | 2 | 0711.B1.Q.02.B.01 | TOOL; TYPE: POWER PLANE; RATING: 220 VAC, 1.6 A, 50/60 HZ, 350 W; ADDITIONAL INFORMATION: P71-02 DB5, 9320-H; PLANING WIDTH: 82 MM; SPEED: 19000 RPM; REFERENCE: 873308; MANUFACTURER: BLACK AND DECKER; | TOOL;PWR,PLANE;P71-02-DB5;BLACK&DECKER | فاره كهربائية للنجارة كامله وبالكابل الكهربائي 430وات/ 240فولت/10أمبير | 0 | EA | NO | 1 | ü | ü | × | ü
Quba1044160 | 1044160 | 16-25-0008 | Quba | Group A | 16 | معدات ثقيله | B1 | O | 1 | 0711.B1.O.01.A.01 | INDICATOR, TEMPERATURE; MANUFACTURER_REFERENCES:;;ORIGINAL_MNFR: CATERPILLAR; ORIGINAL_MNFR_P_N: 1W-0697 | INDICATOR,TEMP;PN:1W-0697;CATERPILLAR | ساعة حراره | ساعه | EA | NO | 2 | ü | ü | × | ü
Quba1043946 | 1043946 | 16-11-0028 | Quba | Group A | 16 | معدات ثقيله | B1 | P | 1 | 0711.B1.P.01.B.01 | FILTER, OIL; TYPE: COMPLETE; FFT: FOR ENGINE ; EQPT MANUFACTURER: CATERPILLAR; EQPT MANUFACTURER PART NO: 1R-0739 | FILTER,OIL;PN:1R-0739;CATERPILLAR | فلتر زيت | فلتر | EA | NO | 32 | ü | ü | ü | ×
Quba1044163 | 1044163 | 16-25-0011 | Quba | Group A | 16 | معدات ثقيله | B1 | O | 1 | 0711.B1.O.01.C.01 | HOSE, RADIATOR; ADDITIONAL INFORMATION: COLOR: BLACK; EQPT_MNFR: CATERPILLAR; EQPT_MNFR_P_N: 5P-1262 | HOSE,RDT;PN:5P-1262;CATERPILLAR | خرطوش راديتر سفلي | خرطوش | EA | NO | 2 | ü | ü | × | ü
Quba1045986 | 1045986 | 03-02-0016 | Quba | Group A | 3 | السباكة | B1 | V | 2 | 0711.B1.V.02.B.01 | VALVE, BALL; VALVE_SIZE: 1/2 IN (DN 15); DESIGN_RATING: PN 40; BODY_MATERIAL: CARBON STEEL; OPERATED: HAND LEVER; FACE_TO_FACE_LENGTH: 60 MM; END_CONNECTION: FNPT, THREADED BONNET; ADDITIONAL INFORMATION: ORDER CODE: 337112NI; ORIGINAL_MNFR: RUBINETTERIA | VALVE,BALL;PN40;1/2IN;RUBINETTERIA | محبس هواء 1/2 بوصه | محبس | EA | YES | 35 | ü | ü |  | ü
Quba1044162 | 1044162 | 16-25-0010 | Quba | Group A | 16 | معدات ثقيله | B1 | O | 1 | 0711.B1.O.01.B.01 | HOSE, RADIATOR; ADDITIONAL INFORMATION: COLOR: BLACK; LENGTH: 200 MM; EQPT_MNFR: CATERPILLAR; EQPT_MNFR_P_N: 5P-1263 | HOSE,RDT;PN:5P-1263;CATERPILLAR | خرطوش راديتر علوي | خرطوش | EA | NO | 1 | ü | ü | ü | ü
Quba1044259 | 1044259 | 14-08-0167 | Quba | Group A | 14 | عدة الورش | B1 | Q | 1 | 0711.B1.Q.01.E.01 | WRENCH, TORQUE; TYPE: PUSH THRU; RATING: 150-700 NM; LENGTH: 1150 MM; FFT: HEAVY DUTY; REFERENCE NO: 800400; ADDITIONAL INFORMATION: 15-70 KGFM; TORQUE RANGE: 100-500 LBFP; ORIGINAL_MNFR: SYKES-PICKAVANT LTD; ORIGINAL_MNFR_MODEL: MOTORQ 400 | WRENCH,TRQ;3/4IN;150-700NM;SYKES | مفتاح عزم | مفتاح | EA | NO | 1 | ü | ü | ü | ü
Quba1044172 | 1044172 | 16-25-0020 | Quba | Group A | 16 | معدات ثقيله | B1 | O | 2 | 0711.B1.O.02.D.01 | CYLINDER; TYPE: G-AIR; ADDITIONAL INFORMATION: LUCAS PN: 0250B1FKG; MANUFACTURER_REFERENCES:;;EQPT_MNFR: CATERPILLAR; EQPT_MNFR_P_N: 9C-0166 | CYLINDER;PN:9C-0166;CATERPILLAR | ماستر فرامل رئيسي | ماستر | EA | NO | 3 | ü | ü | × | ü
Quba1043533 | 1043533 | 0 | Quba | Network A | 0 |  | Y1 |  |  | 0711.Y1.A.01.A.02 | ELBOW,PIPE;DI;200MM;PN16;22.5DEG | ELBOW,PIPE;DI;200MM;PN16;22.5DEG | 0 | 0 | EA | YES | 0
Quba1046370 | 1046370 | 14-03-0025 | Quba | Group A | 14 | عدة الورش | B1 | Q | 1 | 0711.B1.Q.01.F.01 | BAR; TYPE: CROW; LENGTH: 900 MM; MATERIAL: STEEL; FFT: FLAT CHISEL WITH NAIL REMOVER; COLOR: RED | BAR;CROW;LG:900MM;SS;RED | عتلة نجارة | عتله | EA | NO | 7 | ü | ü | × | ü
Quba1044170 | 1044170 | 16-25-0018 | Quba | Group A | 16 | معدات ثقيله | B1 | O | 2 | 0711.B1.O.02.B.01 | KIT, SEAL; TYPE: H.CYL-1; APPLICATION: ACTUATOR; ADDITIONAL INFORMATION: CONTAINS: 1. SEALA A PN: 167-2208; 2. SEAL PN: 167-2319; 3. SEAL PN: 167-2469; 4. SEAL A PN: 8C-9173; 5. O-RING PN: 6D-9157; 6. O-RING PN: 5H-3252; 7. RING PN: 1J-0708; 8. RING PN: 8J-1717; 9. O-RING PN: 2K-3258; 10. RING PN: 8T-7584; ORIGINAL_MNFR: CATERPILLAR; ORIGINAL_MNFR_P_N: 191-9204 | KIT,SEAL;PN:191-9204;CATERPILLAR | إصلاح بكت جانبي | اصلاح | SET | NO | 2 | ü | ü | × | ü
Quba1044244 | 1044244 | 14-08-0016 | Quba | Group A | 14 | عدة الورش | B1 | Q | 1 | 0711.B1.Q.01.A.01 | BOX; TYPE: MULTIPURPOSE TOOL; SIZE: LG 430 MM X WD 230 MM X HT 205 MM; MATERIAL: PLASTIC WITH 3 TRAYS; REFERENCE NO: 78211780; MODEL_NO: B-433 | BOX;TOOL;LG430X230X205MM | شنطة عدة فارغة | شنطه | EA | NO | 1 | ü | ü | × | ü
Quba1044239 | 1044239 | 14-04-0058 | Quba | Group A | 14 | عدة الورش | B1 | Q | 2 | 0711.B1.Q.02.C.01 | SAW; TYPE: ELECTRIC; RATING: 350 W, 220-240 V; ADDITIONAL INFORMATION: WOOD: 50 MM; STEEL: 3 MM; ALUMINIUM: 8 MM; PLASTIC: 3.5 MM; MANUFACTURER: BLACK AND DECKER; MODEL_NO: DN533E | SAW,PWR;DN533E;BLACK&DECKER | منشار كهربائي رأس نقالي للنجار بصفيحة رأسية وبد الحركة 220فولت 400وات | منشار | EA | NO | 3 | ü | ü | × | ü
Quba1044256 | 1044256 | 14-08-0143 | Quba | Group A | 14 | عدة الورش | B1 | P | 1 | 0711.B1.P.01.C.01 | WRENCH; TYPE: OPEN END, SINGLE SIDE; SIZE: 60; MATERIAL: HIGH GRADE TOOL STEEL; STANDARD: DIN 838; MANUFACTURER: GEDORE; | WRENCH;OPEN;SIZE:60;GEDORE | مفتاح طرف واحد مفتوح رقم60 | مفتاح | EA | NO | 6 | ü | ü | ü | ü
Quba1044263 | 1044263 | 14-08-0178 | Quba | Group A | 14 | عدة الورش | B1 | Q | 2 | 0711.B1.Q.02.F.01 | WRENCH, BOX END; TYPE: 4 WAY CROSS WHEEL; SIZE: 17-19-21-23 MM; MATERIAL: SS | WRENCH,BOX;17-19-21-23MM;SS | مفتاح فك الصواميل صليب نوعيه ممتازة | مفتاح | EA | NO | 9 | ü | ü | × | ü
Quba1044285 | 1044285 | 14-10-0066 | Quba | Group A | 14 | عدة الورش | B1 | Q | 2 | 0711.B1.Q.02.D.01 | TOOL; TYPE: POWER; RATING: 250V, 4A, 1 PH; ADDITIONAL INFORMATION: POWER: 1/2 HP; SPEED: 3450/2850 RPM; CYCLE: 60/50 HZ; MANUFACTURER: EAST EAGLE ENTERPRISE CO LTD; MODEL_NO: SA-200 | TOOL;PWR,PLANE;MODEL:SA-200;EASTEAGLE | دينمو حجر جلخ 1/2 حصان | دينمو | EA | NO | 1 | ü | ü | × | ü
Quba1044243 | 1044243 | 14-05-0021 | Quba | Group A | 14 | عدة الورش | B1 | Q | 2 | 0711.B1.Q.02.E.01 | RULER; LENGTH: 1 M; MATERIAL: STEELLESS STEEL HARDENED; ADDITIONAL INFORMATION: GRADUATION: 1/2 MM, 32 NDS, 16 THS | RULER;STEEL;LG:1M;KDS | مسطرة حديد خراطة طول 1متر +61سم | مسطره | EA | NO | 1 | ü | ü | × | ü
Quba1044174 | 1044174 | 16-25-0026 | Quba | Group A | 16 | معدات ثقيله | B1 | O | 2 | 0711.B1.O.02.F.01 | VALVE; TYPE: AIR RELIEF; MANUFACTURER_REFERENCES:;;EQPT_MNFR: CATERPILLAR; EQPT_MNFR_P_N: 3Y-9065 | VALVE;PN:3Y-9065;CATERPILLAR | بلف تنفبس هواء | بلف | EA | NO | 4 | ü | ü | × | ×
Quba1044169 | 1044169 | 16-25-0017 | Quba | Group A | 16 | معدات ثقيله | B1 | O | 2 | 0711.B1.O.02.A.01 | KIT, SEAL; TYPE: H.CYL-1; APPLICATION: ACTUATOR; ADDITIONAL INFORMATION: CONTAINS 1. SEAL PN: 231-3539; 2. SEAL A PN: 167-2190; 3. SEAL PN: 167-2300; 4. O-RING PN: 2H-3931; 5. RING PN: 4J-9224; 6. RING PN: 7J-9885, 7; SEAL A PN: 4T-8054; ORIGINAL_MNFR: CATERPILLAR; ORIGINAL_MNFR_P_N: 240-1661 | KIT,SEAL;PN:240-1661;CATERPILLAR | إصلاح بستم دركسون | اصلاح | SET | NO | 2 | ü | ü | × | ü
Quba1043895 | 1043895 | 02-75-0035 | Quba | Group A | 2 | السيارات الصغيره | B1 | Q | 3 | 0711.B1.Q.03.F.03 | LAMP; TYPE: AUTO; VOLTAGE: 12 V; WATTAGE: 21W BA 15S; EQPT MANUFACTURER: TRIFA; EQPT MANUFACTURER PART NO: 381 | LAMP;AUTO;PN:1891;KOITO | لمبة خط | لمبه | EA | NO | 5 | ü | ü | × | ×
Quba1044283 | 1044283 | 14-10-0032 | Quba | Group A | 14 | عدة الورش | B1 | Q | 3 | 0711.B1.Q.03.D.01 | TOOL; TYPE: HYDRAULIC PIPE BENDER; SIZE: 1/2 - 3 IN; ADDITIONAL INFORMATION: CVT-3; WEIGHT: 20 TON, LENGTH: 350 MM; ORIGINAL_MNFR: MEGA | TOOL;PIPE BENDER;SIZE:1/2-3IN;MEGA | ثناية مواسير هيدروليكية | 0 | EA | NO | 1 | ü | ü | ü | ü
Quba1043942 | 1043942 | 16-11-0016 | Quba | Group A | 16 | معدات ثقيله | B1 | Q | 3 | 0711.B1.Q.03.A.01 | KIT, SEAL; TYPE: H.CYL-1; APPLICATION: ACTUATOR; ADDITIONAL INFORMATION: CONTAINS 1. SEAL A PN: 167-2201; 2. SEAL PN: 167-2463; 3. RING PN: 3G-6536; 4. O-RING PN: 5H-3252; 5. RING PN: 5J-4419; 6. SEAL PN: 167-2312; 7. O-RING PN: 2K-3258; 8 RING PN: 3G-6537; 9. SEAL PN: 5J-4418; 10. RING PN: 8T-0785; ORIGINAL_MNFR: CATERPILLAR; ORIGINAL_MNFR_P_N: 186-4340 | KIT,SEAL;PN:186-4340;CATERPILLAR | إصلاح بكت جانبي | اصلاح | SET | NO | 1 | ü | ü | × | ü
Quba1045977 | 1045977 | 03-08-0033 | Quba | Group A | 3 | السباكة | B1 | V | 2 | 0711.B1.V.02.E.01 | ELBOW, PIPE; MATERIAL: PVC; SIZE: 3 IN; DEGREE: 90 DEG; SCHEDULE: SCH 80; CONNECTION: SOCKET X SOCKET; STANDARD: D2467; EQUIPMENT_MANUFACTURER: UNITED | ELBOW,PIPE;PVC;3IN;90DEG;S80 | كوع 3* بلاستيك ض80 | كوع | EA | YES | 27 | ü | ü |  | ü
Quba1043527 | 1043527 | 0 | Quba | Network A | 0 |  | Y1 |  |  | 0711.Y1.A.01.A.02 | PIPEFLANGE;DN300X500;DI;PN16;SPIGOT | PIPEFLANGE;DN300X500;DI;PN16;SPIGOT | 0 | 0 | EA | YES | 0
Quba1043949 | 1043949 | 16-11-0033 | Quba | Group A | 16 | معدات ثقيله | B1 | Q | 3 | 0711.B1.Q.03.C.01 | FILTER, AIR; TYPE: ENGINE ELEMENT; EQPT MANUFACTURER: CATERPILLAR; EQPT MANUFACTURER PART NO: 7W-5317 | FILTER,AIR;PN:7W-5317;CATERPILLAR | فلتر هواء خارجي | فلتر | EA | NO | 1 | ü | ü | × | ü
Quba1043884 | 1043884 | 02-75-0020 | Quba | Group A | 2 | السيارات الصغيره | B1 | Q | 4 | 0711.B1.Q.04.B.01 | WHEEL; TYPE: DISC; EQPT MANUFACTURER: TOYOTA; EQPT MANUFACTURER PART NO: 43512-42050 | WHEEL;PN:43512-42050;TOYOTA | جنط كفر | جنط | EA | NO | 5 | ü | ü | × | ü
Quba1044171 | 1044171 | 16-25-0019 | Quba | Group A | 16 | معدات ثقيله | B1 | O | 2 | 0711.B1.O.02.C.01 | KIT, SEAL; TYPE: H.CYL-1; APPLICATION: ACTUATOR; ADDITIONAL INFORMATION: CONTAINS: 1. SEAL A PN: 167-2209; 2. SEAL PN: 167-2320; 3. SEAL PN: 167-2471; 4. O-RING PN: 9F-1399; 5. RING PN: 3G-5098; 6. RING PN: 4J-9218; 7. RING PN: 5J-4995; 8 RING PN: 5J-4996; ORIGINAL_MNFR: CATERPILLAR; ORIGINAL_MNFR_P_N: 189-5374 | KIT,SEAL;PN:189-5374;CATERPILLAR | إصلاح بستم بكت علوي | اصلاح | SET | NO | 1 | ü | ü | × | ü
Quba1044173 | 1044173 | 16-25-0022 | Quba | Group A | 16 | معدات ثقيله | B1 | O | 2 | 0711.B1.O.02.E.01 | NIPPLE; TYPE: GREASE; ADDITIONAL INFORMATION: SET (SIZE & SHAPE: SMALL STRAIGHT, MEDIUM STRAIGHT, LARGE STRAIGHT, BEND, CROSS) | NIPPLE;GREASE;SET | مشاحم | مشحمه | SET | NO | 1 | ü | ü | × | ×
Quba1043938 | 1043938 | 16-11-0012 | Quba | Group A | 16 | معدات ثقيله | B1 | Q | 4 | 0711.B1.Q.04.F.01 | COOLER; TYPE: OIL; ADDITIONAL INFORMATION: CORE ASSY; REFERENCE: CSDG 78-6394; EQPT MANUFACTURER: CATERPILLAR; EQPT MANUFACTURER PART NO: 7N-0165 | COOLER;PN:7N-0165;CATERPILLAR | مبرد زيت ماكينة | مبرد | EA | NO | 3 | ü | ü | × | ü
Quba1044131 | 1044131 | 16-24-0003 | Quba | Group A | 16 | معدات ثقيله | B1 | O | 3 | 0711.B1.O.03.E.01 | فلتر زيت ماكينة | FILTER,OIL;PN:6136-51-5121;KOMATSU | فلتر زيت ماكينة | فلتر | EA | NO | 17 | ü | ü | × | ü
Quba1043891 | 1043891 | 02-75-0031 | Quba | Group A | 2 | السيارات الصغيره | B1 | K | 1 | 0711.B1.K.01.E.01 | LAMP, ASSY; TYPE: FOG RH; EQPT_MNFR: TOYOTA; EQPT_MNFR_P_N: 81210-0D042 | LAMP,ASSY;PN:81210-0D042;TOYOTA | انوار صدام كامله(طقم2حبه) | شمعه | EA | NO | 5 | ü | ü | × | ü
Quba1044175 | 1044175 | 16-25-0028 | Quba | Group A | 16 | معدات ثقيله | B1 | O | 3 | 0711.B1.O.03.A.01 | PISTON; MANUFACTURER_REFERENCES:;;EQPT_MNFR: CATERPILLAR; EQPT_MNFR_P_N: 4V-4852 | PISTON;PN:4V-4852;CATERPILLAR | بستم فرامل | بستم | EA | NO | 6 | ü | ü | × | ü
Quba1043888 | 1043888 | 02-75-0028 | Quba | Group A | 2 | السيارات الصغيره | B1 | K | 2 | 0711.B1.K.02.E.01 | MOTOR; TYPE: COOLING FAN; ADDITIONAL INFORMATION: 12V, DENSO 168000-9170; EQPT MANUFACTURER: TOYOTA; EQPT MANUFACTURER PART NO: 16363-28170 | MOTOR;FAN;PN:16363-28170;TOYOTA | اتوماتيك مروحه | اتوماتيك | EA | NO | 5 | ü | ü | × | ü
Quba1044132 | 1044132 | 16-24-0004 | Quba | Group A | 16 | معدات ثقيله | B1 | O | 3 | 0711.B1.O.03.F.01 | FILTER, FUEL; TYPE: COMPLETE;;MANUFACTURER_REFERENCES:;;EQPT_MNFR: KOMATSU; EQPT_MNFR_P_N: 600-311-8321 | FILTER,FUEL;PN:600-311-8321;KOMATSU | فلتر زيت دركسون | فلتر | EA | NO | 19 | ü | ü | × | ü
Quba1043947 | 1043947 | 16-11-0029 | Quba | Group A | 16 | معدات ثقيله | B1 | Q | 4 | 0711.B1.Q.04.E.01 | فلتر ديزل | FILTER,FUEL;PN:1R-0750;CATERPILLAR | فلتر ديزل | فلتر | EA | NO | 22 | ü | ü | × | ü
Quba1045984 | 1045984 | 03-02-0007 | Quba | Group A | 3 | السباكة | B1 | V | 3 | 0711.B1.V.03.D.01 | VALVE, GATE; TYPE: FULL BORE; VALVE_SIZE: 3 IN; DESIGN_RATING: PN 20; BODY_MATERIAL: FORGED BRASS; STYLE: BS 21 TAPER THREAD; OPERATED: HANDWHEEL; FACE_TO_FACE_LENGTH: 120 MM; END_CONNECTION: FNPT; ADDITIONAL INFORMATION: BR 125; ORDER CODE: 203014; ORIGINAL_MNFR: PEGLER LTD; ORIGINAL_MNFR_MODEL: PRESTEX | VALVE,GATE;BORE;3IN;PN20;PRESTEX | محبس نحاس 3بوصه اصلي | محبس | EA | YES | 40 | ü | ü |  | ü
Quba1044177 | 1044177 | 16-25-0033 | Quba | Group A | 16 | معدات ثقيله | B1 | O | 3 | 0711.B1.O.03.C.01 | STUD, BOLT; TYPE: WHEEL HUB; REFERENCE: 4F;;MANUFACTURER REFERENCES:;;EQPT MANUFACTURER: CATERPILLAR | STUD,BOLT;4F;CATERPILLAR | مسمار كفر | مسمار | EA | NO | 15 | ü | ü | × | ü
Quba1044179 | 1044179 | 16-25-0037 | Quba | Group A | 16 | معدات ثقيله | B1 | O | 3 | 0711.B1.O.03.D.01 | FILTER, OIL; TYPE: HYDRAULIC ELEMENT; EQPT MANUFACTURER: CATERPILLAR; EQPT MANUFACTURER PART NO: 1R-0746 | FILTER,OIL;PN:1R-0746;CATERPILLAR | فلتر جيربكس | فلتر | EA | NO | 1 | ü | ü | × | ü
Quba1043948 | 1043948 | 16-11-0031 | Quba | Group A | 16 | معدات ثقيله | B1 | Q | 4 | 0711.B1.Q.04.D.01 | FILTER, OIL; TYPE: HYDRAULIC ELEMENT; EQPT MANUFACTURER: CATERPILLAR; EQPT MANUFACTURER PART NO: 1R-0719 | FILTER,OIL;PN:1R-0719;CATERPILLAR | فلتر جيربكس | فلتر | EA | NO | 2 | ü | ü | × | ü
Quba1044176 | 1044176 | 16-25-0032 | Quba | Group A | 16 | معدات ثقيله | B1 | O | 3 | 0711.B1.O.03.B.01 | NUT, HEX; MATERIAL: STEEL; BLACK | NUT,HEX;STEEL;BLACK | صامولة كفر | صاموله | EA | NO | 10 | ü | ü | × | ü
Quba1046046 | 1046046 | 02-84-0065 | Quba | Group A | 2 | السيارات الصغيره | B1 | O | 4 | 0711.B1.O.04.A.01 | PULLEY; TYPE: ASSY, IDLE; EQPT_MNFR: TOYOTA; EQPT_MNFR_P_N: 88440-0K381 | PULLEY;PN:88440-0K381;TOYOTA | طقم شداد سير جانبي | شداد | SET | NO | 2 | ü | ü | × | ü
Quba1044135 | 1044135 | 16-24-0007 | Quba | Group A | 16 | معدات ثقيله | B1 | O | 4 | 0711.B1.O.04.D.01 | FILTER, FUEL; TYPE: ELEMENT ASSY; REFERENCE: 11P; MANUFACTURER_REFERENCES:;;EQPT_MNFR: KOMATSU; EQPT_MNFR_P_N: 600-181-1600 | FILTER,AIR;PN:600-181-1600;KOMATSU | فلتر هواء | فلتر | EA | NO | 3 | ü | ü | × | ü
Quba1043883 | 1043883 | 02-75-0019 | Quba | Group A | 2 | السيارات الصغيره | B1 | Q | 5 | 0711.B1.Q.05.E.01 | FILTER, FUEL; TYPE: PLATE SUB ASSY; EQPT MANUFACTURER: TOYOTA; EQPT MANUFACTURER PART NO: 77024-42080 | FILTER,FUEL;PN:77024-42080;TOYOTA | فلتر بنزين | فلتر | EA | NO | 18 | ü | ü | × | ü
Quba1044133 | 1044133 | 16-24-0005 | Quba | Group A | 16 | معدات ثقيله | B1 | O | 4 | 0711.B1.O.04.B.01 | FILTER, FUEL; TYPE: COMPLETE;;MANUFACTURER_REFERENCES:;;EQPT_MNFR: KOMATSU; EQPT_MNFR_P_N: 600-311-9121 | FILTER,FUEL;PN:600-311-9121;KOMATSU | فلتر ديزل | فلتر | EA | NO | 17 | ü | ü | × | ü
Quba1044134 | 1044134 | 16-24-0006 | Quba | Group A | 16 | معدات ثقيله | B1 | O | 4 | 0711.B1.O.04.C.01 | فلتر هيدروليك | ELEMENT,FIL;PN:07063-01142;KOMATSU | فلتر هيدروليك | فلتر | EA | NO | 4 | ü | ü | × | ü
Quba1046235 | 1046235 | 02-74-0013 | Quba | Group A | 2 | السيارات الصغيره | B1 | Q | 5 | 0711.B1.Q.05.A.01 | DISC; TYPE: RR; EQPT MANUFACTURER: TOYOTA; EQPT MANUFACTURER PART NO: 42431-42060 | DISC,RR;PN:42431-42060;TOYOTA | طقم هوبات خلفيه (طقم2حبه) | هوب | EA | NO | 8 | ü | ü | × | ü
Quba1043882 | 1043882 | 02-75-0018 | Quba | Group A | 2 | السيارات الصغيره | B1 | Q | 5 | 0711.B1.Q.05.D.01 | FILTER, AIR; TYPE: ELEMENT SUB ASSY; EQPT_MNFR: TOYOTA; EQPT_MNFR_P_N: 17801-31120 | FILTER,AIR;PN:17801-31120;TOYOTA | فلتر هواء | فلتر | EA | NO | 28 | ü | ü | × | ×
Quba1044136 | 1044136 | 16-24-0008 | Quba | Group A | 16 | معدات ثقيله | B1 | O | 4 | 0711.B1.O.04.E.01 | فلتر جيربوكس | ELEMENT,FIL;PN:424-16-111-40;KOMATSU | فلتر جيربوكس | فلتر | EA | NO | 4 | ü | ü | × | ü
Quba1043880 | 1043880 | 02-75-0016 | Quba | Group A | 2 | السيارات الصغيره | B1 | Q | 5 | 0711.B1.Q.05.B.02 | NUT,HUB; TYPE: HEXAGONAL, SS; EQPT MANUFACTURER: TOYOTA; EQPT MANUFACTURER PART NO: 90942-01007 | NUT,HUB;HEX;PN:90942-01007;TOYOTA | صاموله كفر | صاموله | EA | NO | 31 | ü | ü | × | ü
Quba1043881 | 1043881 | 02-75-0017 | Quba | Group A | 2 | السيارات الصغيره | B1 | Q | 5 | 0711.B1.Q.05.C.01 | FILTER, OIL; TYPE: ELEMENT KIT; ADDITIONAL INFORMATION: DENSO BT115010-4141; EQPT_MNFR: TOYOTA; EQPT_MNFR_P_N: 90915-YZZE2 | FILTER,OIL;PN:90915-YZZE2;TOYOTA | فلتر زيت | فلتر | EA | NO | 19 | ü | ü | × | ü
Quba1044137 | 1044137 | 16-24-0009 | Quba | Group A | 16 | معدات ثقيله | B1 | O | 4 | 0711.B1.O.04.F.01 | FILTER; TYPE: FILTER COMPLETE; ADDITIONAL INFORMATION: CORRISION RESISTOR; MANUFACTURER_REFERENCES:;;EQPT_MNFR: KOMATSU; EQPT_MNFR_P_N: 600-411-119 | FILTER;PN:600-411-119;KOMATSU | فلتر ماء | فلتر | EA | NO | 2 | ü | ü | × | ü
Quba1043899 | 1043899 | 02-75-0009 | Quba | Group A | 2 | السيارات الصغيره | B1 | Q | 6 | 0711.B1.Q.06.E.01 | PUMP; TYPE: ASSY FUEL; EQPT MANUFACTURER: TOYOTA; EQPT MANUFACTURER PART NO: 23220-36010 | PUMP;PN:23220-36010;TOYOTA | طلمبه بنزين | طرمبه | EA | NO | 4 | ü | ü | × | ü
Quba1043890 | 1043890 | 02-75-0030 | Quba | Group A | 2 | السيارات الصغيره | B1 | K | 1 | 0711.B1.K.01.F.01 | MIRROR,ASSY; TYPE: OUTER; EQPT MANUFACTURER: TOYOTA; EQPT MANUFACTURER PART NO: 87940-42850 | MIRROR,ASSY;PN:87940-42850;TOYOTA | مرايه جانبيه يسار | مرايه | EA | NO | 4 | ü | ü | × | ü
Quba1043874 | 1043874 | 02-75-0006 | Quba | Group A | 2 | السيارات الصغيره | B1 | Q | 6 | 0711.B1.Q.06.C.01 | LAMP, TAIL; TYPE: LENS & BODY RR; EQPT_MNFR: TOYOTA; EQPT_MNFR_P_N: 81561-42120 | LAMP,TAIL;PN:81561-42120;TOYOTA | اسطب خلفي يسار | اسطب | EA | NO | 5 | ü | ü | × | ü
Quba1046037 | 1046037 | 02-84-0054 | Quba | Group A | 2 | السيارات الصغيره | B1 | O | 5 | 0711.B1.O.05.D.01 | LINK, ASSY; TYPE: POWER STEERING; EQPT_MNFR: TOYOTA; EQPT_MNFR_P_N: 44200-0K390 | LINK,ASSY;PN:44200-0K390;TOYOTA | دودة دراكسون | دوده | EA | NO | 1 | ü | ü | × | ü
Quba1043887 | 1043887 | 02-75-0027 | Quba | Group A | 2 | السيارات الصغيره | B1 | K | 2 | 0711.B1.K.02.C.01 | PUMP,ASSY; TYPE: WATER; EQPT MANUFACTURER: TOYOTA; EQPT MANUFACTURER PART NO:16100-28041 | PUMP,ASSY;PN:16100-28041;TOYOTA | طرمبه ماء | طرمبه | EA | NO | 5 | ü | ü | × | ü
Quba1043875 | 1043875 | 02-75-0007 | Quba | Group A | 2 | السيارات الصغيره | B1 | Q | 6 | 0711.B1.Q.06.D.01 | BELT,V; TYPE: RIBBED; EQPT_MNFR: TOYOTA; EQPT_MNFR_P_N: 90916-02652 | BELT,V;PN:90916-02652;TOYOTA | سير ماكينه | سير | EA | NO | 6 | ü | ü | × | ü
Quba1043937 | 1043937 | 16-11-0010 | Quba | Group A | 16 | معدات ثقيله | B1 | P | 1 | 0711.B1.P.01.D.01 | CAP; TYPE: ASSY; REFERENCE COOLANT: K74-7S7608; EQPT_MNFR: CATERPILLAR; EQPT_MNFR_P_N: 7S-7809 | CAP;PN:7S-7809;CATERPILLAR | غطاء راديتر | غطا | EA | NO | 3 | ü | ü | ü | ü
Quba1043873 | 1043873 | 02-75-0005 | Quba | Group A | 2 | السيارات الصغيره | B1 | Q | 6 | 0711.B1.Q.06.B.01 | LAMP, TAIL; TYPE: LENS & BODY RR; EQPT_MNFR: TOYOTA; EQPT_MNFR_P_N: 81551-42120 | LAMP,TAIL;PN:81551-42120;TOYOTA | اسطب خلفي يمين | اسطب | EA | NO | 5 | ü | ü | × | ü
Quba1044266 | 1044266 | 14-08-0198 | Quba | Group A | 14 | عدة الورش | B1 | P | 1 | 0711.B1.P.01.E.01 | PUMP, ASSY; TYPE: MULTI PRESSURE BUCKET; ADDITIONAL INFORMATION: OUTLET: 3/8 NPTF(F); CAPACITY: 5 GAL (19 LITER); DELIVERY: 1/3 OZ/STROKE (9.4 G/STROKE); PRESSURE: 2500-5000 PSI (172-345 BAR); INCLUDED HOSE ASSEMBLY (322434) CONTAINER 21 B;;MANUFACTURER REFERENCES:;;EQPT MANUFACTURER: ALEMITE; EQPT MANUFACTURER MODEL NO: 7149-A4 | PUMP;MM:7149-A4;ALEMITE | مكبس مشحمه 20 لتر يدوي | مكبس | EA | NO | 2 | ü | ü | ü | ü
Quba1043876 | 1043876 | 02-75-0011 | Quba | Group A | 2 | السيارات الصغيره | B1 | Q | 6 | 0711.B1.Q.06.F.01 | DISC; TYPE: FR; EQPT MANUFACTURER: TOYOTA; EQPT MANUFACTURER PART NO: 43512-42050 | DISC;PN:43512-42050;TOYOTA | طقم هوبات اماميه(طقم2حبه) | هوب | EA | NO | 1 | ü | ü | × | ü
Quba1046368 | 1046368 | 14-03-0022 | Quba | Group A | 14 | عدة الورش | B1 | X | 1 | 0711.B1.X.01.F.01 | SHOVEL; BLADE_SIZE: 200 MM; BLADE_MATERIAL: CAST STEEL; FFT: WITH WOOD HANDLE | SHOVEL;BLADE:200MM;CS | كوريك يد طويل | كريك | EA | YES | 9 | ü | ü |  | ü
Quba1045985 | 1045985 | 03-02-0005 | Quba | Group A | 3 | السباكة | B1 | V | 3 | 0711.B1.V.03.F.01 | VALVE, GATE; TYPE: FULL WAY; VALVE_SIZE: 2 IN (DN 50); BODY_MATERIAL: FORGED BRASS; OPERATED: HANDWHEEL; FACE_TO_FACE_LENGTH: 80 MM; END_CONNECTION: FNPT, THREADED BONNET; ADDITIONAL INFORMATION: ORDER CODE: 202012; ORIGINAL_MNFR: PEGLER LTD; ORIGINAL_MNFR_MODEL: PRESTEX; TEMPERATURE_RATING: 17.5/93 DEG C | VALVE,GATE;FULLWAY;BRASS;2IN;PEGLER | محبس نحاس 2بوصه | محبس | EA | YES | 20 | ü | ü |  | ü
Quba1046044 | 1046044 | 02-84-0062 | Quba | Group A | 2 | السيارات الصغيره | B1 | O | 5 | 0711.B1.O.05.D.01 | ARM; TYPE: SUB ASSY, SUSPENSION; ORIGINAL_MNFR: TOYOTA; ORIGINAL_MNFR_P_N: 48069-0K040 | ARM;PN:48069-0K040;TOYOTA | مقص امامي يسار سفلي | مقص | EA | NO | 1 | ü | ü | × | ü
Quba1044141 | 1044141 | 16-24-0013 | Quba | Group A | 16 | معدات ثقيله | B1 | O | 5 | 0711.B1.O.05.F.01 | ALTERNATOR; AMPERAGE: 35 A; VOLTAGE: 24 V; REFERENCE: 4P; ADDITIONAL INFORMATION: 4D15; OCM DETAILS: 0-35000-3180; OCM_MNFR: NIKKO ELEC IND CO LTD; MANUFACTURER REFERENCES:;;MANUFACTURER: KOMATSU; PART_NO: 600-821-7220 | ALTERNATOR;PN:600-821-7220;KOMATSU | دينمو | دينمو | EA | NO | 1 | ü | ü | × | ü
Quba1044140 | 1044140 | 16-24-0012 | Quba | Group A | 16 | معدات ثقيله | B1 | O | 5 | 0711.B1.O.05.E.01 | STARTER; ADDITIONAL INFORMATION: OCM REFERENCE: 0-23000-3292; OCM: NIKKO ELEC IND CO LTD; REFERENCE: 10N; CONTACT_RATING: 24 V, 7.5 KW; MANUFACTURER_REFERENCES:;;EQPT_MNFR: KOMATSU; EQPT_MNFR_P_N: 600-813-6412 | STARTER;PN:600-813-6412;KOMATSU | سلف | سلف | EA | NO | 1 | ü | ü | × | ü
Quba1043872 | 1043872 | 02-75-0004 | Quba | Group A | 2 | السيارات الصغيره | B1 | Q | 6 | 0711.B1.Q.06.A.01 | LAMP; TYPE: BULB; ADDITIONAL INFORMATION: SYLVANIA HP3 U 9005; EQPT MANUFACTURER: ISUZU; EQPT MANUFACTURER PART NO: 90981-13046 | LAMP;BULB;PN:90981-13046;ISUZU | لمبه شمعة نور | لمبه | EA | NO | 18 | ü | ü | × | ü
Quba1044139 | 1044139 | 16-24-0011 | Quba | Group A | 16 | معدات ثقيله | B1 | O | 5 | 0711.B1.O.05.C.01 | O-RING; MANUFACTURER_REFERENCES:;;EQPT_MNFR: KOMATSU; EQPT_MNFR_P_N: 424-16-11130 | O-RING;PN:424-16-11130;KOMATSU | سيلة مصفي جيربوكس | سيل | EA | NO | 4 | ü | ü | × | ü
Quba1044138 | 1044138 | 16-24-0010 | Quba | Group A | 16 | معدات ثقيله | B1 | O | 5 | 0711.B1.O.05.B.01 | O-RING; REFERENCE: 3S; MANUFACTURER_REFERENCES:;;EQPT_MNFR: KOMATSU; EQPT_MNFR_P_N: 07000-15175 | O-RING;PN:07000-15175;KOMATSU | سيلة مصفي هيدروليك | سيل | EA | NO | 4 | ü | ü | × | ü
Quba1046034 | 1046034 | 02-84-0049 | Quba | Group A | 2 | السيارات الصغيره | B1 | O | 6 | 0711.B1.O.06.B.01 | CYLINDER,ASSY; TYPE: DISC BRAKE; EQPT_MNFR: TOYOTA; EQPT_MNFR_P_N: 47750-0K081 | CYLINDER,ASSY;PN:47750-0K081;TOYOTA | كليبر امامي يسار | كليبر | EA | NO | 2 | ü | ü | × | ü
Quba1046033 | 1046033 | 02-84-0048 | Quba | Group A | 2 | السيارات الصغيره | B1 | O | 6 | 0711.B1.O.06.A.01 | CYLINDER,ASSY; TYPE: DISC, RH; EQPT_MNFR: TOYOTA; EQPT_MNFR_P_N: 47730-0K081 | CYLINDER,ASSY;PN:47730-0K081;TOYOTA | كليبر امامي يمين | كليبر | EA | NO | 1 | ü | ü | × | ü
Quba1043870 | 1043870 | 02-75-0002 | Quba | Group A | 2 | السيارات الصغيره | B1 | Q | 7 | 0711.B1.Q.07.B.01 | HEAD,LAMP; TYPE: ASSEMBLY UNIT, LEFT; EQPT MANUFACTURER: TOYOTA; EQPT MANUFACTURER PART NO: 81130-42430 | LAMP,HEAD;PN:81130-42430;TOYOTA | شمعة نور امامي يمين | شمعه | EA | NO | 4 | ü | ü | × | ü
Quba1043871 | 1043871 | 02-75-0003 | Quba | Group A | 2 | السيارات الصغيره | B1 | Q | 7 | 0711.B1.Q.07.D.01 | HEAD,LAMP; TYPE: ASSEMBLY UNIT, LEFT; EQPT MANUFACTURER: TOYOTA; EQPT MANUFACTURER PART NO: 81170-42430 | LAMP,HEAD;PN:81170-42430;TOYOTA | شمعه نور امامي يسار | شمعه | EA | NO | 4 | ü | ü | × | ü
Quba1045983 | 1045983 | 03-02-0028 | Quba | Group A | 3 | السباكة | B1 | V | 3 | 0711.B1.V.03.C.01 | TAP, WATER; TYPE: BIBCOCK; MATERIAL: CARBON STEEL; OUTLET: 3/4 IN; OPERATED: HAND LEVER OPERATED (RED SLEEVE); FOR COLD WATER; FFT: WITH HOSE CONNECTION NIPPLE; ORIGINAL_MNFR: PASOTTI | TAP,WTR;BIBCOCK;SS;3/4IN;W/LEVER | بزبوز هواء 3/4 بوصه | بزبوز | EA | YES | 119 | ü | ü |  | ü
Quba1043869 | 1043869 | 02-75-0001 | Quba | Group A | 2 | السيارات الصغيره | B1 | Q | 7 | 0711.B1.Q.07.A.01 | BLADE; TYPE: WIPER; MATERIAL: RUBBER; EQPT_MNFR: TOYOTA; EQPT_MNFR_P_N: 85214-50100 | BLADE;WIP;PN:85214-50100;TOYOTA | جلدة مساحات مطر(طقم2حبه) | جلده | EA | NO | 5 | ü | ü | × | ü
Quba1046260 | 1046260 | 02-74-0020 | Quba | Group A | 2 | السيارات الصغيره | B1 | Q | 15 | 0711.B1.Q.15.D.01 | WHEEL; TYPE: DISC DRIVE; ORIGINAL_MNFR: TOYOTA; ORIGINAL_MNFR_P_N: 42611-42250 | WHEEL;PN:42611-42250;TOYOTA | جنط كفر | جنط | EA | NO | 9 | ü | ü | × | ü
Quba1044142 | 1044142 | 16-24-0014 | Quba | Group A | 16 | معدات ثقيله | B1 | O | 6 | 0711.B1.O.06.C.01 | BELT; TYPE: V RIBBED; REFERENCE: 3S; ADDITIONAL INFORMATION: PACKAGE: PAIR OF TWO; EQPT_MNFR: KOMATSU; EQPT_MNFR_P_N: 04121-22264 | BELT,V;PN:04121-22264;KOMATSU | طقم سير مروحة | سير | EA | NO | 2 | ü | ü | × | ü
Quba1043893 | 1043893 | 02-75-0033 | Quba | Group A | 2 | السيارات الصغيره | B1 | K | 1 | 0711.B1.K.01.D.01 | STRAINER, ASSY; TYPE: OIL; EQPT MANUFACTURER: TOYOTA; EQPT MANUFACTURER PART NO: 35330-28010 | STRAINER,ASSY;PN:35330-28010;TOYOTA | فلتر جربكس | فلتر | EA | NO | 8 | ü | ü | × | ü
Quba1044145 | 1044145 | 16-24-0019 | Quba | Group A | 16 | معدات ثقيله | B1 | O | 6 | 0711.B1.O.06.F.01 | SWITCH; TYPE: IGNITION;;MANUFACTURER REFERENCES:;;EQPT MANUFACTURER: CASE; EQPT MANUFACTURER PART NO: 282775A1 | SWITCH;IGNITION;PN:282775A1;CASE | سويتش تشغيل | سويتش | EA | NO | 1 | ü | ü | × | ü
Quba1044284 | 1044284 | 14-10-0056 | Quba | Group A | 14 | عدة الورش | B1 | P | 1 | 0711.B1.P.01.A.01 | WHEEL, CUTTING; SIZE: 300 X 3.5; SHAPE: CIRCULAR; SPEED: 5100 RPM; ADDITIONAL INFORMATION: 80 M/S; STANDARD: DSA-1017; REFERENCE: A-30R-BF; ORIGINAL_MNFR:MOMO | WHEEL,CTNG;SIZE:300X3.5;CORYN;MOMO | طارة قص 12 بوصه | طاره | EA | NO | 9 | ü | ü | ü | ü
Quba1044143 | 1044143 | 16-24-0015 | Quba | Group A | 16 | معدات ثقيله | B1 | O | 6 | 0711.B1.O.06.D.01 | CAP; TYPE: ASSY; REFERENCE: 3P; EQPT_MNFR: KOMATSU; EQPT_MNFR_P_N: 209-60-51180 | CAP;PN:209-60-51180;KOMATSU | غطاء راديتر | غطا | EA | NO | 1 | ü | ü | × | ü
Quba1044144 | 1044144 | 16-24-0016 | Quba | Group A | 16 | معدات ثقيله | B1 | O | 6 | 0711.B1.O.06.E.01 | STEM, VALVE;;MANUFACTURER REFERENCES:;;EQPT MANUFACTURER: KOMATSU; EQPT MANUFACTURER PART NO: 09280-10130 | STEM,VLV;PN:09280-10130;KOMATSU | مسمار رول كامل | مسمار | EA | NO | 4 | ü | ü | × | ü
Quba1046032 | 1046032 | 02-84-0044 | Quba | Group A | 2 | السيارات الصغيره | B1 | O | 7 | 0711.B1.O.07.F.01 | TANK; TYPE: RESERVE, A/S RADIATOR; EQPT MANUFACTURER: TOYOTA; EQPT MANUFACTURER PART NO: 16470-0C050 | TANK;PN:16470-0C050;TOYOTA | قربة ماء مع البلف | قربه | EA | NO | 2 | ü | ü | × | ü
Quba1046030 | 1046030 | 02-84-0041 | Quba | Group A | 2 | السيارات الصغيره | B1 | O | 7 | 0711.B1.O.07.A.01 | CAP; TYPE: S/A, REVERSE TANK; EQPT_MNFR: TOYOTA; EQPT_MNFR_P_N: 16405-0C030 | CAP;PN:16405-0C030;TOYOTA | جلدة قربة راديتر | جلده | EA | NO | 3 | ü | ü | × | ü
Quba1044146 | 1044146 | 16-24-0021 | Quba | Group A | 16 | معدات ثقيله | B1 | O | 7 | 0711.B1.O.07.A.01 | TENSIONER; ADDITIONAL INFORMATION: OCM DETAILS REF: 2691131; DAYCO PN: 3936203;;MANUFACTURER REFERENCES:;;EQPT MANUFACTURER: CASE; EQPT MANUFACTURER PART NO: J936203 | TENSIONER;PN:J936203;CASE | شداد سير | شداد | EA | NO | 1 | ü | ü | × | ü
Quba1044147 | 1044147 | 16-24-0022 | Quba | Group A | 16 | معدات ثقيله | B1 | O | 7 | 0711.B1.O.07.B.01 | BUSHING; MATERIAL: RUBBER; COLOR: BLACK | BUSHING,RBR;BLACK | طفم كرسي ماكينه ( 3قطع ) | كرسي | EA | NO | 1 | ü | ü | × | ü
Quba1044148 | 1044148 | 16-24-0023 | Quba | Group A | 16 | معدات ثقيله | B1 | O | 7 | 0711.B1.O.07.C.01 | NUT, WHEEL; TYPE: GOUJON; MANUFACTURER_REFERENCES:;;EQPT MANUFACTURER: CASE; EQPT MANUFACTURER PART NO: 192708A1 | NUT,WHEEL;PN:192708A1;CASE | مسمار جنط مع الصاموله | مسمار | EA | NO | 6 | ü | ü | × | ü
Quba1046150 | 1046150 | 02-85-0063 | Quba | Group A | 2 | السيارات الصغيره | B1 | O | 9 | 0711.B1.O.09.D.01 | FLUID; TYPE: AUTOMATIC TRANSMISSION, T4; CONTAINER: CAN 4L; ORIGINAL_MNFR: TOYOTA; ORIGINAL_MNFR_P_N: 08886-81015 | FLUID;PN:08886-81015;TOYOTA | زيت جربكس | زيت | EA | NO | 41 | ü | ü | × | ü
Quba1046257 | 1046257 | 02-74-0040 | Quba | Group A | 2 | السيارات الصغيره | B1 | Q | 17 | 0711.B1.Q.17.D.01 | TENSIONER; TYPE: ASSY; EQPT_MNFR: TOYOTA; EQPT_MNFR_P_N: 16620-36011 | TENSIONER;PN:16620-36011;TOYOTA | طقم شداد سير مكينة | شداد | EA | NO | 9 | ü | ü | × | ü
Quba1046151 | 1046151 | 02-85-0064 | Quba | Group A | 2 | السيارات الصغيره | B1 | O | 9 | 0711.B1.O.09.A.01 | INJECTOR,FUEL; TYPE: SET; EQPT_MNFR: TOYOTA; EQPT_MNFR_P_N: 23209-79155 | INJECTOR;PN:23209-79155;TOYOTA | طقم بخاخات | بخاخ | SET | NO | 2 | ü | ü | × | ü
Quba1046256 | 1046256 | 02-74-0038 | Quba | Group A | 2 | السيارات الصغيره | B1 | Q | 17 | 0711.B1.Q.17.C.01 | SEAL,PACKING; TYPE: SILICON LIQUID GASKET (1281); EQPT_MNFR: TOYOTA; EQPT_MNFR_P_N: 08826-00090 | SEAL,PKG;PN:08826-00090;TOYOTA | معجون وجية | معجون | EA | NO | 20 | ü | ü | × | ü
Quba1044292 | 1044292 | 16-10-0008 | Quba | Group A | 16 | معدات ثقيله | B1 | P | 2 | 0711.B1.P.02.D.01 | PUMP; TYPE: WATER; ADDITIONAL INFORMATION: ORDER NO: K164E412; ITEM NO: 30; OCM MFR: NISSAN DIESEL; EQPT_MNFR: KAWASAKI HEAVY INDUSTRY CO LTD; EQPT_MNFR_P_N: YU2100896107 | PUMP;PN:YU2100896107;KAWASAKI | مضخة ماء | مضخه | EA | NO | 1 | ü | ü | ü | ü
Quba1043889 | 1043889 | 02-75-0029 | Quba | Group A | 2 | السيارات الصغيره | B1 | K | 2 | 0711.B1.K.02.F.01 | MIRROR,ASSY; TYPE: OUTER; EQPT MANUFACTURER: TOYOTA; EQPT MANUFACTURER PART NO:87910-42B30 | MIRROR,ASSY;PN:87910-42B30;TOYOTA | مرايه جانبيه يمين | مرايه | EA | NO | 2 | ü | ü | × | ü
Quba1043524 | 1043524 | 0 | Quba | Network A | 0 |  | Y1 |  |  | 0711.Y1.A.01.A.02 | TEE,PIPE;DN300X100;FLANGED;DI;PN16 | TEE,PIPE;DN300X100;FLANGED;DI;PN16 | 0 | 0 | EA | YES | 0
Quba1046255 | 1046255 | 02-74-0037 | Quba | Group A | 2 | السيارات الصغيره | B1 | Q | 17 | 0711.B1.Q.17.B.01 | FLUID; TYPE: AUTOMATIC TRANSMISSION; CONTAINER: GALLON 4L; ORIGINAL_MNFR: TOYOTA; ORIGINAL_MNFR_P_N: 08886-81015 | FLUID;PN:08886-81015;TOYOTA | زيت جربكس | زيت | EA | NO | 18 | ü | ü | × | ü
Quba1046152 | 1046152 | 02-85-0065 | Quba | Group A | 2 | السيارات الصغيره | B1 | O | 9 | 0711.B1.O.09.A.02 | TENSIONER; TYPE: ASSY; EQPT_MNFR: TOYOTA; PART_NO: 16620-75030 | TENSIONER;ASSY;PN:16620-75030;TOYOTA | طقم شداد سير جانبي | شداد | SET | NO | 2 | ü | ü | × | ü
Quba1046259 | 1046259 | 02-74-0042 | Quba | Group A | 2 | السيارات الصغيره | B1 | Q | 17 | 0711.B1.Q.17.F.01 | ABSORBER, SHOCK; TYPE: REAR RIGHT; EQPT_MNFR: TOYOTA; EQPT_MNFR_P_N: 48531-42301 | ABSORBER,SHK;PN:48531-42301;TOYOTA | مساعدات خلفيه يسار | مساعد | EA | NO | 6 | ü | ü | × | ü
Quba1046258 | 1046258 | 02-74-0041 | Quba | Group A | 2 | السيارات الصغيره | B1 | Q | 17 | 0711.B1.Q.17.E.01 | ABSORBER, SHOCK; TYPE: FRONT LEFT; EQPT_MNFR: TOYOTA; EQPT_MNFR_P_N: 48520-80350 | ABSORBER,SHK;PN:48520-80350;TOYOTA | مساعدات اماميه يسار | مساعد | EA | NO | 3 | ü | ü | × | ü
Quba1046142 | 1046142 | 02-85-0053 | Quba | Group A | 2 | السيارات الصغيره | B1 | O | 10 | 0711.B1.O.10.B.01 | CLUTCH,ASSY; TYPE: MAGNET; EQPT_MNFR: TOYOTA; EQPT_MNFR_P_N: 88410-0K030 | CLUTCH,ASSY;PN:88410-0K030;TOYOTA | كمبروسر مكيف كامل | كمبروسر | EA | NO | 3 | ü | ü | × | ü
Quba1046141 | 1046141 | 02-85-0052 | Quba | Group A | 2 | السيارات الصغيره | B1 | O | 10 | 0711.B1.O.10.A.01 | RADIATOR; TYPE: AIR CONDITIONER; EQPT MANUFACTURER: TOYOTA; EQPT MANUFACTURER PART NO: 88460-0K540 | RADIATOR,AC;PN:88460-0K540;TOYOTA | راديتر مكيف | راديتر | EA | NO | 2 | ü | ü | × | ü
Quba1046148 | 1046148 | 02-85-0060 | Quba | Group A | 2 | السيارات الصغيره | B1 | O | 10 | 0711.B1.O.10.E.01 | ASSEMBLY; TYPE: ARM; ADDITIONAL INFORMATION: FOR UPPER SUSPENSION; EQPT_MNFR: TOYOTA; EQPT_MNFR_P_N: 48610-0K040 | ASSEMBLY;PN:48610-0K040;TOYOTA | مقص امامي يمين سفلي | مقص | EA | NO | 2 | ü | ü | × | ü
Quba1046149 | 1046149 | 02-85-0062 | Quba | Group A | 2 | السيارات الصغيره | B1 | O | 10 | 0711.B1.O.10.F.01 | ASSEMBLY; TYPE: ARM; ADDITIONAL INFORMATION: FOR SUSPENSION; EQPT_MNFR: TOYOTA; EQPT_MNFR_P_N: 48068-0K040 | ASSEMBLY;PN:48068-0K040;TOYOTA | مقص امامي يسار سفلي | مقص | EA | NO | 2 | ü | ü | × | ü
Quba1043935 | 1043935 | 16-10-0029 | Quba | Group A | 16 | معدات ثقيله | B1 | P | 2 | 0711.B1.P.02.F.01 | FILTER; TYPE: ELEMENT; ADDITIONAL INFORMATION: OCM MFR: DONALDSON ;BRAND: DURAMAX; EQPT MANUFACTURER: KAWASAKI HEAVY INDUSTRIES CO LTD; EQPT MANUFACTURER PART NO: 30981-70350 | FILTER;PN:30981-70350;KAWASAKI | فلتر هيدروليك | فلتر | EA | NO | 6 | ü | ü | ü | ü
Quba1046146 | 1046146 | 02-85-0058 | Quba | Group A | 2 | السيارات الصغيره | B1 | O | 10 | 0711.B1.O.10.D.01 | HOSE; TYPE: FLEXIBLE; EQPT_MNFR: TOYOTA; EQPT_MNFR_P_N: 90080-94029 | HOSE;FLEX;PN:90080-94029;TOYOTA | لي فرامل | لي | EA | NO | 10 | ü | ü | ü | ü
Quba1046247 | 1046247 | 02-74-0026 | Quba | Group A | 2 | السيارات الصغيره | B1 | Q | 18 | 0711.B1.Q.18.A.01 | STARTER, ASSY; EQPT_MNFR: TOYOTA; EQPT_MNFR_P_N: 28100-28062 | STARTER;PN:28100-28062;TOYOTA | سلف تشغيل | سلف | EA | NO | 8 | ü | ü | × | ×
Quba1043530 | 1043530 | 0 | Quba | Network A | 0 |  | Y1 |  |  | 0711.Y1.A.01.A.02 | ELBOW,PIPE;DI;100MM;PN16;45DEG | ELBOW,PIPE;DI;100MM;PN16;45DEG | 0 | 0 | EA | YES | 0
Quba1046143 | 1046143 | 02-85-0055 | Quba | Group A | 2 | السيارات الصغيره | B1 | O | 10 | 0711.B1.O.10.C.01 | GASKET; TYPE: POWER STEERING; EQPT_MNFR: TOYOTA; EQPT_MNFR_P_N: 04445-0K131 | GASKET;PN:04445-0K131;TOYOTA | طقم اصلاح دودة دركسون | اصلاح | SET | NO | 3 | ü | ü | × | ü
Quba1043892 | 1043892 | 02-75-0032 | Quba | Group A | 2 | السيارات الصغيره | B1 | K | 1 | 0711.B1.K.01.B.01 | BOOT, KIT; TYPE: FR DRIVE; EQPT MANUFACTURER: TOYOTA; EQPT MANUFACTURER PART NO: 04428-42110 | BOOT,KIT;PN:04428-42110;TOYOTA | طقم جلدة عكس | جلده | EA | NO | 2 | ü | ü | × | ü
Quba1046147 | 1046147 | 02-85-0059 | Quba | Group A | 2 | السيارات الصغيره | B1 | O | 10 | 0711.B1.O.10.D.02 | ASSEMBLY; TYPE: ARM; ADDITIONAL INFORMATION: FOR SUSPENSION; EQPT_MNFR: TOYOTA; EQPT_MNFR_P_N: 48630-0K040 | ASSEMBLY;PN:48630-0K040;TOYOTA | مقص امامي يمين علوي | مقص | EA | NO | 1 | ü | ü | × | ü
Quba1046252 | 1046252 | 02-74-0033 | Quba | Group A | 2 | السيارات الصغيره | B1 | Q | 18 | 0711.B1.Q.18.E.01 | STRAINER,ASSY; TYPE: OIL; EQPT_MNFR: TOYOTA; EQPT_MNFR_P_N: 35330-73010 | STRAINER;PN:35330-73010;TOYOTA | فلتر جربكس | فلتر | EA | NO | 15 | ü | ü | × | ü
Quba1043934 | 1043934 | 16-10-0028 | Quba | Group A | 16 | معدات ثقيله | B1 | P | 2 | 0711.B1.P.02.E.02 | FILTER, AIR; TYPE: COMPLETE; REFERENCE: 12N 5N21; EQPT MANUFACTURER: KAWASAKI HEAVY INDUSTRIES CO LTD; EQPT MANUFACTURER PART NO: 40330-60040 | FILTER,AIR;PN:40330-60040;KAWASAKI | فلتر جيربكس | فلتر | EA | NO | 6 | ü | ü | ü | ×
Quba1046144 | 1046144 | 02-85-0056 | Quba | Group A | 2 | السيارات الصغيره | B1 | O | 10 | 0711.B1.O.10.C.02 | PLUG,STRAIGHT; TYPE: SCREW; EQPT MANUFACTURER: TOYOTA; EQPT MANUFACTURER PART NO: 90341-T0004 | PLUG;PN:90341-T0004;TOYOTA | صرة زيت | صره | EA | NO | 15 | ü | ü | × | ü
Quba1046145 | 1046145 | 02-85-0057 | Quba | Group A | 2 | السيارات الصغيره | B1 | O | 10 | 0711.B1.O.10.C.03 | GASKET; TYPE: OIL DRAIN PLUG; EQPT_MNFR: TOYOTA; EQPT_MNFR_P_N: 90430-12031 | GASKET;PN:90430-12031;TOYOTA | وجة صرة زيت | وجه | EA | NO | 53 | ü | ü | × | ü
Quba1043898 | 1043898 | 02-75-0040 | Quba | Group A | 2 | السيارات الصغيره | B1 | K | 2 | 0711.B1.K.02.D.01 | TENSIONER; TYPE: ACCESSORY DRIVE; EQPT_MNFR: TOYOTA; EQPT_MNFR_P_N: 16620-0H020 | TENSIONER;PN:16620-0H020;TOYOTA | طقم شداد سير مكينة | شداد | EA | NO | 3 | ü | ü | × | ü
Quba1046140 | 1046140 | 02-85-0051 | Quba | Group A | 2 | السيارات الصغيره | B1 | O | 11 | 0711.B1.O.11.E.01 | RADIATOR,ASSY; EQPT_MNFR: TOYOTA; EQPT MANUFACTURER PART NO: 16400-0C210 | RADIATOR;PN:16400-0C210;TOYOTA | راديتر ماء | راديتر | EA | NO | 4 | ü | ü | × | ü
Quba1046136 | 1046136 | 02-85-0043 | Quba | Group A | 2 | السيارات الصغيره | B1 | O | 11 | 0711.B1.O.11.B.01 | TANK,ASSY; TYPE: WINDSHIELD WASHER; EQPT_MNFR: TOYOTA; EQPT_MNFR_P_N: 85315-0K080 | TANK;PN:85315-0K080;TOYOTA | قربة مساحات مع الدينمو | قربه | EA | NO | 4 | ü | ü | × | ü
Quba1046137 | 1046137 | 02-85-0048 | Quba | Group A | 2 | السيارات الصغيره | B1 | O | 11 | 0711.B1.O.11.D.01 | CYLINDER,BRAKE; TYPE: SUB ASSY; EQPT_MNFR: TOYOTA; EQPT_MNFR_P_N: 47750-0K140 | CYLINDER,BKE;PN:47750-0K140;TOYOTA | كليبر امامي يمين | كليبر | EA | NO | 2 | ü | ü | × | ü
Quba1046138 | 1046138 | 02-85-0049 | Quba | Group A | 2 | السيارات الصغيره | B1 | O | 11 | 0711.B1.O.11.D.02 | CYLINDER,BRAKE; TYPE: SUB ASSY; EQPT_MNFR: TOYOTA; EQPT_MNFR_P_N: 47730-0K140 | CYLINDER,BKE;PN:47730-0K140;TOYOTA | كليبر امامي يسار | كليبر | EA | NO | 1 | ü | ü | × | ü
Quba1046134 | 1046134 | 02-85-0040 | Quba | Group A | 2 | السيارات الصغيره | B1 | O | 11 | 0711.B1.O.11.A.01 | THERMOSTAT; EQPT_MNFR: TOYOTA; EQPT_MNFR_P_N: 90916-03093 | THERMOSTAT;PN:90916-03093;TOYOTA | بلف حرارة | بلف | EA | NO | 13 | ü | ü | × | ü
Quba1046249 | 1046249 | 02-74-0029 | Quba | Group A | 2 | السيارات الصغيره | B1 | Q | 18 | 0711.B1.Q.18.B.01 | MIRROR,ASSY; TYPE: OUTSIDE RIGHT; EQPT_MNFR: TOYOTA; EQPT_MNFR_P_N: 87910-42C30 | MIRROR;PN:87910-42C30;TOYOTA | مرايه جانبيه يمين | مرايه | EA | NO | 4 | ü | ü | × | ü
Quba1046135 | 1046135 | 02-85-0042 | Quba | Group A | 2 | السيارات الصغيره | B1 | O | 11 | 0711.B1.O.11.A.02 | CAP; TYPE: RADIATOR; EQPT_MNFR: TOYOTA; EQPT_MNFR_P_N: 16401-0H060 | CAP;PN:16401-0H060;TOYOTA | غطاء راديتر | غطا | EA | NO | 5 | ü | ü | × | ü
Quba1046139 | 1046139 | 02-85-0050 | Quba | Group A | 2 | السيارات الصغيره | B1 | O | 11 | 0711.B1.O.11.D.03 | CYLINDER,BRAKE; TYPE: SUB ASSY; EQPT_MNFR: TOYOTA; EQPT_MNFR_P_N: 04479-60050 | CYLINDER,BKE;PN:04479-60050;TOYOTA | طقم اصلاح كليبر | اصلاح | SET | NO | 2 | ü | ü | × | ü
Quba1044293 | 1044293 | 16-10-0009 | Quba | Group A | 16 | معدات ثقيله | B1 | P | 2 | 0711.B1.P.02.B.01 | HOSE; EQPT_MNFR: KAWASAKI HEAVY INDUSTRIES CO LTD; EQPT_MNFR_P_N: 43110-20170 | HOSE;PN:43110-20170;KAWASAKI | لي رديتر علوي | لي | EA | NO | 1 | ü | ü | ü | ü
Quba1046126 | 1046126 | 02-85-0028 | Quba | Group A | 2 | السيارات الصغيره | B1 | O | 12 | 0711.B1.O.12.A.01 | COUPLING,ASSY; TYPE: FLUID; EQPT MANUFACTURER: TOYOTA; EQPT MANUFACTURER PART NO: 16210-0C010 | COUPLING;PN:16210-0C010;TOYOTA | اتوماتيك مروحه | اتوماتيك | EA | NO | 6 | ü | ü | × | ü
Quba1046130 | 1046130 | 02-85-0034 | Quba | Group A | 2 | السيارات الصغيره | B1 | O | 12 | 0711.B1.O.12.E.01 | FILTER, AIR; TYPE: ELEMENT SUB ASSY; EQPT_MNFR: TOYOTA; EQPT_MNFR_P_N: 87139-06080 | FILTER,AIR;PN:87139-06080;TOYOTA | فلتر مكيف | فلتر | EA | NO | 13 | ü | ü | × | ü
Quba1046250 | 1046250 | 02-74-0030 | Quba | Group A | 2 | السيارات الصغيره | B1 | Q | 18 | 0711.B1.Q.18.C.01 | MIRROR,ASSY; TYPE: OUTSIDE LEFT; EQPT_MNFR: TOYOTA; EQPT_MNFR_P_N: 87940-42C00 | MIRROR;PN:87940-42C00;TOYOTA | مرايه جانبيه يسار | مرايه | EA | NO | 4 | ü | ü | × | ü
Quba1046133 | 1046133 | 02-85-0039 | Quba | Group A | 2 | السيارات الصغيره | B1 | O | 12 | 0711.B1.O.12.F.02 | CYLINDER,BRAKE; TYPE: SUB ASSY; EQPT_MNFR: TOYOTA; EQPT_MNFR_P_N: 47201-0K030 | CYLINDER,BKE;PN:47201-0K030;TOYOTA | علبة فرامل علوية | علبه | EA | NO | 3 | ü | ü | × | ü
Quba1046128 | 1046128 | 02-85-0030 | Quba | Group A | 2 | السيارات الصغيره | B1 | O | 12 | 0711.B1.O.12.B.01 | MIRROR,ASSY; TYPE: OUTER, RR, LH; EQPT_MNFR: TOYOTA; EQPT_MNFR_P_N: 87940-0K320 | MIRROR;PN:87940-0K320;TOYOTA | مرايه جانبيه يسار | مرايه | EA | NO | 3 | ü | ü | × | ü
Quba1046132 | 1046132 | 02-85-0038 | Quba | Group A | 2 | السيارات الصغيره | B1 | O | 12 | 0711.B1.O.12.F.01 | HOSE, RADIATOR; EQPT MANUFACTURER: TOYOTA; EQPT MANUFACTURER PART NO: 16572-0C080 | HOSE,RDT;PN:16572-0C080;TOYOTA | خرطوش راديتر علوي | خرطوش | EA | NO | 12 | ü | ü | × | ü
Quba1043523 | 1043523 | 0 | Quba | Network A | 0 |  | Y1 |  |  | 0711.Y1.A.01.A.02 | TEE,PIPE;DN200X100;FLANGED;DI;PN16 | TEE,PIPE;DN200X100;FLANGED;DI;PN16 | 0 | 0 | EA | YES | 0
Quba1046131 | 1046131 | 02-85-0037 | Quba | Group A | 2 | السيارات الصغيره | B1 | O | 12 | 0711.B1.O.12.E.02 | HOSE, RADIATOR; EQPT MANUFACTURER: TOYOTA; EQPT MANUFACTURER PART NO: 16571-0C090 | HOSE,RDT;PN:16571-0C090;TOYOTA | خرطوش راديتر علوي | خرطوش | EA | NO | 13 | ü | ü | × | ü
Quba1046248 | 1046248 | 02-74-0027 | Quba | Group A | 2 | السيارات الصغيره | B1 | Q | 18 | 0711.B1.Q.18.D.01 | PUMP,ASSY; TYPE: WATER; EQPT MANUFACTURER: TOYOTA; EQPT MANUFACTURER PART NO:16100-39515 | PUMP;PN:16100-39515;TOYOTA | طرمبه ماء | طرمبه | EA | NO | 5 | ü | ü | × | ü
Quba1046251 | 1046251 | 02-74-0032 | Quba | Group A | 2 | السيارات الصغيره | B1 | Q | 18 | 0711.B1.Q.18.D.01 | BUSH; EQPT_MNFR: TOYOTA; EQPT_MNFR_P_N: 90385-18046 | BUSH;PN:90385-18046;TOYOTA | طقم جلدة عكس | جلده | EA | NO | 5 | ü | ü | × | ü
Quba1044291 | 1044291 | 16-10-0007 | Quba | Group A | 16 | معدات ثقيله | B1 | P | 2 | 0711.B1.P.02.A.01 | CAP; TYPE: ASSY; EQPT_MNFR: KAWASAKI HEAVY INDUSTRIES CO LTD; EQPT_MNFR_P_N: 32211-70070 | CAP;PN:32211-70070;KAWASAKI | غطاء راديتر | غطا | EA | NO | 2 | ü | ü | ü | ü
Quba1046127 | 1046127 | 02-85-0029 | Quba | Group A | 2 | السيارات الصغيره | B1 | O | 12 | 0711.B1.O.12.A.02 | MIRROR,ASSY; TYPE: OUTER, RR, VIE; EQPT_MNFR: TOYOTA; EQPT_MNFR_P_N: 87910-0K023 | MIRROR;PN:87910-0K023;TOYOTA | مرايه جانبيه يمين | مرايه | EA | NO | 1 | ü | ü | × | ü
Quba1046129 | 1046129 | 02-85-0032 | Quba | Group A | 2 | السيارات الصغيره | B1 | O | 12 | 0711.B1.O.12.D.01 | BOOT; TYPE: STEERING RACK; EQPT_MNFR: TOYOTA; EQPT_MNFR_P_N: 45535-0K010 | BOOT;PN:45535-0K010;TOYOTA | جلدة دودة دركسون | جلده | EA | NO | 6 | ü | ü | × | ü
Quba1044298 | 1044298 | 16-10-0015 | Quba | Group A | 16 | معدات ثقيله | B1 | P | 2 | 0711.B1.P.02.E.01 | BRUSH; EQPT_MNFR: NISSAN DIESEL MOTOR CO LTD; EQPT_MNFR_P_N: 23331-99107 | BRUSH;PN:23331-99107;NISSAN | فحمات سلف | فحمه | EA | NO | 2 | ü | ü | ü | ü
Quba1043894 | 1043894 | 02-75-0034 | Quba | Group A | 2 | السيارات الصغيره | B1 | K | 1 | 0711.B1.K.01.A.01 | LAMP; TYPE: BULB, AUTO; VOLTAGE: 12 V; WATTAGE: 21/5W; EQPT MANUFACTURER: KOITO; EQPT MANUFACTURER PART NO: 1891 | LAMP;BULB;AUTO;PN:1891;KOITO | لمبة خطين | لمبه | EA | NO | 40 | ü | ü | × | ü
Quba1046253 | 1046253 | 02-74-0034 | Quba | Group A | 2 | السيارات الصغيره | B1 | Q | 18 | 0711.B1.Q.18.F.01 | BULB; EQPT_MNFR: TOYOTA; EQPT_MNFR_P_N: 90981-13043 | BULB;PN:90981-13043;TOYOTA | لمبة خطين | لمبه | EA | NO | 50 | ü | ü | × | ü
Quba1044232 | 1044232 | 14-03-0236 | Quba | Group A | 14 | عدة الورش | B1 | X | 1 | 0711.B1.X.01.A.01 | SHACKLE; TYPE: D; SIZE: 20 MM WIDTH; MATERIAL: GALVANIZED STEEL | SHACKLE;D;WD:20MM | شنكل يو 10 مم (U) | شنكل | EA | YES | 20 | ü | ü |  | ü
Quba1044260 | 1044260 | 14-08-0169 | Quba | Group A | 14 | عدة الورش | B1 | P | 2 | 0711.B1.P.02.C.01 | WRENCH, TORQUE; TYPE: PUSH THRU; RATING: 20-200 NM; LENGTH: 470 MM; FFT: HEAVY DUTY; REFERENCE NO: 800200; ADDITIONAL INFORMATION: 15-150 LBF FT; ORIGINAL_MNFR: SYKES-PICKAVANT LTD; ORIGINAL_MNFR_MODEL: MOTORQ 200 | WRENCH,TRQ;1/2IN;20-200NM;SYKES | مفتاح عزم 44سم | مفتاح | EA | NO | 1 | ü | ü | ü | ü
Quba1046254 | 1046254 | 02-74-0035 | Quba | Group A | 2 | السيارات الصغيره | B1 | Q | 18 | 0711.B1.Q.18.F.02 | BULB; EQPT_MNFR: TOYOTA; EQPT_MNFR_P_N: 90981-11059 | BULB;PN:90981-11059;TOYOTA | لمبة خط | لمبه | EA | NO | 50 | ü | ü | × | ü
Quba1046244 | 1046244 | 02-74-0023 | Quba | Group A | 2 | السيارات الصغيره | B1 | Q | 19 | 0711.B1.Q.19.E.01 | ABSORBER, SHOCK; TYPE: REAR RIGHT; EQPT_MNFR: TOYOTA; EQPT_MNFR_P_N: 48531-42301 | ABSORBER,SHK;PN:48531-42301;TOYOTA | مساعدات خلفيه يمين | مساعد | EA | NO | 6 | ü | ü | × | ü
Quba1043896 | 1043896 | 02-75-0036 | Quba | Group A | 2 | السيارات الصغيره | B1 | K | 1 | 0711.B1.K.01.C.01 | LAMP; TYPE: BULB; VOLTAGE: 12 V; WATTAGE: 5W; EQPT MANUFACTURER: TOYOTA; EQPT MANUFACTURER PART NO: 99132-12050 | LAMP;BULB;PN:99132-12050;TOYOTA | لمبة نور صغيرة | لمبه | EA | NO | 40 | ü | ü | × | ü
Quba1046524 | 1046524 | 05-10-0044 | Quba | Group A | 5 | متنوع | B1 | V | 3 | 0711.B1.V.03.B.01 | BAG; TYPE: FOOD PACKING; SIZE: 12;MATERIAL: NYLON; COLOR: CLEAR | BAG;PACKING;SIZE:12;NYLON | اكياس نايلون مقاس 12 | كيس | SET | YES | 4 | ü | ü |  | ü
Quba1045973 | 1045973 | 02-85-0022 | Quba | Group A | 2 | السيارات الصغيره | B1 | O | 13 | 0711.B1.O.13.D.01 | ABSORBER, SHOCK; TYPE: FRONT RIGHT; EQPT_MNFR: TOYOTA; EQPT_MNFR_P_N: 48510-09J40 | ABSORBER,SHK;PN:48510-09J40;TOYOTA | مساعدات اماميه | مساعد | EA | NO | 4 | ü | ü | × | ü
Quba1045970 | 1045970 | 02-85-0018 | Quba | Group A | 2 | السيارات الصغيره | B1 | O | 13 | 0711.B1.O.13.B.01 | FILTER, AIR; TYPE: ELEMENT SUB ASSY; EQPT_MNFR: TOYOTA; EQPT_MNFR_P_N: 17801-0C010 | FILTER,AIR;PN:17801-0C010;TOYOTA | فلتر هواء | فلتر | EA | NO | 17 | ü | ü | × | ü
Quba1044297 | 1044297 | 16-10-0014 | Quba | Group A | 16 | معدات ثقيله | B1 | P | 3 | 0711.B1.P.03.D.01 | STARTER; TYPE: MOTOR; REFERENCE: 23300 95500, R0-0035, 0351 602 0510; EQPT_MNFR: SAWAFUJI | STARTER;24V;SAWAFUJI | سلف | سلف | EA | NO | 1 | ü | ü | ü | ü
Quba1045968 | 1045968 | 02-85-0015 | Quba | Group A | 2 | السيارات الصغيره | B1 | O | 13 | 0711.B1.O.13.A.01 | BOLT; TYPE: HUB; EQPT_MNFR: TOYOTA; EQPT_MNFR_P_N: 90942-02052 | BOLT;PN:90942-02052;TOYOTA | مسمار كفر خلفي | مسمار | EA | NO | 148 | ü | ü | × | ü
Quba1045975 | 1045975 | 02-85-0026 | Quba | Group A | 2 | السيارات الصغيره | B1 | O | 13 | 0711.B1.O.13.F.01 | STARTER; TYPE: ASSY; EQPT MANUFACTURER: TOYOTA; EQPT MANUFACTURER PART NO: 28100-75091 | STARTER;PN:28100-75091;TOYOTA | سلف تشغيل | سلف | EA | NO | 1 | ü | ü | × | ü
Quba1045976 | 1045976 | 02-85-0027 | Quba | Group A | 2 | السيارات الصغيره | B1 | O | 13 | 0711.B1.O.13.F.02 | PUMP,ASSY; TYPE: WATER; EQPT MANUFACTURER: TOYOTA; EQPT MANUFACTURER PART NO: 16100-79445 | PUMP;PN:16100-79445;TOYOTA | طرمبه ماء | طرمبه | EA | NO | 4 | ü | ü | × | ü
Quba1045971 | 1045971 | 02-85-0019 | Quba | Group A | 2 | السيارات الصغيره | B1 | O | 13 | 0711.B1.O.13.B.02 | FILTER, FUEL; TYPE: ASSY; EQPT MANUFACTURER: TOYOTA; EQPT MANUFACTURER PART NO: 23300-75140 | FILTER,FUEL;PN:23300-75140;TOYOTA | فلتر بنزين | فلتر | EA | NO | 7 | ü | ü | × | ü
Quba1045974 | 1045974 | 02-85-0023 | Quba | Group A | 2 | السيارات الصغيره | B1 | O | 13 | 0711.B1.O.13.E.01 | ABSORBER, SHOCK; TYPE: REAR RIGHT; EQPT_MNFR: TOYOTA; EQPT_MNFR_P_N: 48531-09730 | ABSORBER,SHK;PN:48531-09730;TOYOTA | مساعدات خلفيه | مساعد | EA | NO | 6 | ü | ü | × | ü
Quba1044295 | 1044295 | 16-10-0011 | Quba | Group A | 16 | معدات ثقيله | B1 | P | 3 | 0711.B1.P.03.E.01 | GENERATOR, ASSY; WATTAGE: 42 KW; VOLTAGE: 380 / 220 V; AMPERAGE: 89 A; DRIVER: DIESEL ENGINE; FFT: ELECTRICAL RATING: 60 HZ, 3 PH, 4 POLES; ISULATION CLASS: H; ADDITIONAL INFORMATION: NISSAN DIESEL; ITEM NO: 47; ORDER NO: K163E660;;MANUFACTURER REFERENCES:;;MANUFACTURER: KAWASAKI HEAVY INDUSTRIES CO LTD; PART_NO: 50201-00930 | GENERATOR,ASSY;PN:50201-00930;KAWASAKI | دينمو | دينمو | EA | NO | 1 | ü | ü | ü | ü
Quba1045972 | 1045972 | 02-85-0020 | Quba | Group A | 2 | السيارات الصغيره | B1 | O | 13 | 0711.B1.O.13.C.01 | WHEEL; TYPE: ALLOY ; ORIGINAL_MNFR: TOYOTA; ORIGINAL_MNFR_P_N: 42611-0K261 | WHEEL;PN:42611-0K261;TOYOTA | جنط كفر | جنط | EA | NO | 1 | ü | ü | × | ü
Quba1018710 | 1018710 | 0 | Quba | Network B | 0 |  | B1 |  |  | 0711.Y1.A.01.A.02 | ELBOW,PIPE;CI;150MM;22.5DEG;DOUBLE SOKT | ELBOW,PIPE;CI;150MM;22.5DEG;DOUBLE SOKT | 0 | 0 | EA | YES | 10
Quba1016924 | 1016924 | 0 | Quba | Network B | 0 |  | B1 |  |  | 0711.Y1.A.01.A.02 | ELBOW,PIPE;FE;200MM;PN10;22.5DEG;SOKT | ELBOW,PIPE;FE;200MM;PN10;22.5DEG;SOKT | 0 | 0 | EA | YES | 8
Quba1016923 | 1016923 | 0 | Quba | Network B | 0 |  | B1 |  |  | 0711.Y1.A.01.A.02 | ELBOW,PIPE;FE;200MM;PN16;45DEG;SOKT | ELBOW,PIPE;FE;200MM;PN16;45DEG;SOKT | 0 | 0 | EA | YES | 5
Quba1033616 | 1033616 | 0 | Quba | Network B | 0 |  | B1 |  |  | 0711.Y1.A.01.A.02 | REDUCER,PIPE;200X150MM;DI;PN16 | REDUCER,PIPE;200X150MM;DI;PN16 | 0 | 0 | EA | YES | 5
Quba1033560 | 1033560 | 0 | Quba | Network B | 0 |  | B1 |  |  | 0711.Y1.A.01.A.02 | ELBOW,PIPE;DI;DN300;PN25;45DEG | ELBOW,PIPE;DI;DN300;PN25;45DEG | 0 | 0 | EA | YES | 4
Quba1033580 | 1033580 | 0 | Quba | Network B | 0 |  | B1 |  |  | 0711.Y1.A.01.A.02 | ELBOW,PIPE;DI;200MM;PN16;22.5DEG | ELBOW,PIPE;DI;200MM;PN16;22.5DEG | 0 | 0 | EA | YES | 4
Quba1004398 | 1004398 | 0 | Quba | Network B | 0 |  | B1 |  |  | 0711.B1.AN.11.A.01 | REDUCER,PIPE;CONCENTRIC;300X150MM;CI | REDUCER,PIPE;CONCENTRIC;300X150MM;CI | 0 | 0 | EA | YES | 4
Quba1033561 | 1033561 | 0 | Quba | Network B | 0 |  | B1 |  |  | 0711.Y1.A.01.A.02 | ELBOW,PIPE;DI;DN300;PN16;22.5DEG | ELBOW,PIPE;DI;DN300;PN16;22.5DEG | 0 | 0 | EA | YES | 2
Quba1043519 | 1043519 | 0 | Quba | Bathan | 0 |  | B1 | AA | 2 | 0212.B2.AA.02.B.02 | PIPE;300MM;DI;LG:6M;XINXING | PIPE;300MM;DI;LG:6M;XINXING | مواسير قطر 300 طول 6 متر | ماسوره | EA | YES | 18512
Quba1044224 | 1044224 | 16-30-0018 | Quba | Group A | 16 | معدات ثقيله | B1 | Y | 1 | 0711.B1.Y.01.A.01 | SWITCH; TYPE: SHUTOFF, SOLENOID; EQPT MANUFACTURER: BOBCAT; EQPT MANUFACTURER PART NO: 6681513 | SWITCH;PN:6681513;BOBCAT | سوتش ابطال ماكينة | سويتش | EA | YES | 5 | ü | ü | ü | ü
Quba1044210 | 1044210 | 16-30-0002 | Quba | Group A | 16 | معدات ثقيله | B1 | Y | 1 | 0711.B1.Y.01.F.01 | BELT; MANUFACTURER REFERENCES:;;EQPT_MNFR: BOBCAT; EQPT_MNFR_P_N: 6669034 | BELT,V;PN:6669034;BOBCAT | طقم سيور | سير | EA | YES | 7 | ü | ü | ü | ü
Quba1045982 | 1045982 | 03-02-0020 | Quba | Group A | 3 | السباكة | B1 | V | 4 | 0711.B1.V.04.D.01 | VALVE, BALL; VALVE_SIZE: 3 IN (DN 80); DESIGN_RATING: PN 12; END_CONNECTION: FNPT CONNECTION; OPERATED: HAND LEVER OPERATED(BLACK COVER); FACE_TO_FACE_LENGTH: 180 MM; MANUFACTURER: PASOTTI; REFERENCE: CW617N | VALVE,BALL;DN80,3IN;PN12;180MM | محبس كروي كروم بيد 3بوصه إيطالي (هواء) | محبس | EA | YES | 40 | ü | ü |  | ü
Quba1046485 | 1046485 | 12-01-0042 | Quba | Group A | 12 | المضخات | B1 | V | 24 | 0711.B1.V.24.B.01 | CONTACTOR; TYPE: COIL; AMPERAGE: 500 A; POLE: 3P; LINE_VOLTAGE: 440 V; COIL_VOLTAGE: 220 VAC; ADDITIONAL INFORMATION: MOUNT: PLATE; ENSLOSURE: IP20; STANDARD: EN 60947-4-1; REFERENCE FOR PUMP: 220-230 V, 50/60 HZ; MANUFACTURER: SCHNEIDER ELECTRIC; PART_NO: LC1F500M7 | CONTACTOR;PN:LC1F500M7;SCHNEIDER | كنتاكتور 3فاز 380فولت 60هيرتز للمضخات | كنتاكتور | EA | YES | 4 | ü | ü | ü | ü
Quba1046465 | 1046465 | 12-47-0004 | Quba | Group A | 12 | المضخات | B1 | Z | 4 | 0711.B1.Z.04.D.01 | RING, WEAR; MATERIAL: BRONZE; ADDITIONAL INFORMATION: REF: HS200-150-381; EQPT MANUFACTURER: GRUNDFOS; EQPT MANUFACTURER PART NO: 96827606 | RING,WEAR;PN:96827606;GRUNDFOS | حلقات تأكل المروحة | حلقه | EA | YES | 5 | ü | ü |  | ×
Quba1046522 | 1046522 | 05-06-0001 | Quba | Group A | 5 | متنوع | B1 | V | 4 | 0711.B1.V.04.C.01 | TAPE, SAFETY BARRIER; DESIGNATION: WARNING; SIZE: WD 80 MM ; LAYOUT: RED/WHITE; MATERIAL: PLASTIC | TAPE,SFTY BRR;WARNING;WD75MMXLG200M | شريط تحذير أحمر وأبيض | شريط | RL | YES | 18 | ü | ü |  | ü
Quba1046525 | 1046525 | 05-10-0045 | Quba | Group A | 5 | متنوع | B1 | V | 4 | 0711.B1.V.04.B.01 | BAG; SIZE: 20; WEIGHT: 900 GM; MATERIAL: NYLON; COLOR: CLEAR | BAG;SIZE:20;NYLON | اكياس نايلون حجم كبير | كيس | SET | YES | 11 | ü | ü |  | ü
Quba1046523 | 1046523 | 05-10-0042 | Quba | Group A | 5 | متنوع | B1 | V | 4 | 0711.B1.V.04.B.01 | BAG; TYPE: FOOD PACKING; SIZE: 10; MATERIAL: NYLON; COLOR: CLEAR | BAG;PACKING;SIZE:10;NYLON | اكياس نايلون مقاس 10 | كيس | SET | YES | 25 | ü | ü |  | ü
Quba1045969 | 1045969 | 02-85-0016 | Quba | Group A | 2 | السيارات الصغيره | B1 | O | 13 | 0711.B1.O.13.A.02 | NUT, WHEEL; MATERIAL: STAINLESS STEEL; FFT: FOR FORTUNER 2010;;MANUFACTURER_REFERENCES:;;EQPT MANUFACTURER: TOYOTA | NUT,WHEEL;STEEL;TOYOTA | صاموله كفر | صاموله | EA | NO | 50 | ü | ü | × | ü
Quba1046442 | 1046442 | 07-23-0001 | Quba | Group A | 7 | قسم الكهرباء | B1 | V | 5 | 0711.B1.V.05.A.01 | PANEL, DISTRIBUTION BOARD; TYPE: LA 3 PH, 36 WAY; ELECTRICAL_RATING: 240 / 415 V, 3 PH, 4 WIRE, 225 A MAX, 50/60 HZ; ADDITIONAL INFORMATION: ENCLOSURE: NEMA 1/IP 40; REF: SP00030, 150 A MAIN BREAKER; SIZE: HT 960 MM X WD 370 MM X DP 110 MM; MANUFACTURER: ELETRA | PANEL,DISTRIBUTION BOARD;IP40;150A;ELETRA | طبلون كهرباء 36 خط بقاطع رئيسي 150 أمبير | طبلون | EA | YES | 6 | ü | ü | ü | ü
Quba1046444 | 1046444 | 07-23-0004 | Quba | Group A | 7 | قسم الكهرباء | B1 | V | 5 | 0711.B1.V.05.D.01 | PANEL, DISTRIBUTION BOARD; TYPE: LA 24 WAY; ELECTRICAL_RATING: 100 A MAIN BREAKER; ADDITIONAL INFORMATION: CAT NO.: 42-24100; SIZE: HT 670 MM X WD 343 MM X DP 104 MM; MANUFACTURER: ELETRA | PANEL,DISTRIBUTION BOARD;100A;ELETRA | طبلون كهرباء 24 خط بقاطع رئيسي 100 أمبير | طبلون | EA | YES | 3 | ü | ü | ü | ü
Quba1044091 | 1044091 | 16-20-0150 | Quba | Group A | 16 | معدات ثقيله | B1 | Y | 1 | 0711.B1.Y.01.B.01 | FILTER, HYDRAULIC; TYPE: ELEMENT;;MANUFACTURER_REFERENCES:;;EQPT_MNFR: JCB; EQPT_MNFR_P_N: 32/925346 | FILTER,HYD;PN:32/925346;JCB | فلتر هيدروليك | فلتر | EA | YES | 8 | ü | ü | ü | ü
Quba1046464 | 1046464 | 12-46-0006 | Quba | Group A | 12 | المضخات | B1 | Z | 4 | 0711.B1.Z.04.B.01 | BEARING, BALL; INSIDE_DIAMETER: 45 MM; OUTSIDE_DIAMETER: 100 MM; WIDTH: 25 MM; TYPE: DEEP GROOVE; ROW: SINGLE; MATERIAL: STEEL; ADDITIONAL INFORMATION: STYLE: DOUBLE SHEILD; ORIGINAL_MNFR: NTN; ORIGINAL_MNFR_P_N: 6309 ZZ C3/5K | BEARING,BALL;PN:6309-ZZ-C3/5K;NTN | رمان بلي خلفي | رمان | EA | YES | 2 | ü | ü |  | ×
Quba1046463 | 1046463 | 12-46-0005 | Quba | Group A | 12 | المضخات | B1 | Z | 4 | 0711.B1.Z.04.A.01 | BEARING, BALL; INSIDE_DIAMETER: 35 MM; OUTSIDE_DIAMETER: 100 MM; WIDTH: 25 MM; TYPE: DEEP GROOVE; ROW: SINGLE; ADDITIONAL INFORMATION: DOUBLE SHEILD; ORIGINAL_MNFR: NTN; ORIGINAL_MNFR_P_N: 6407 ZZ/2AS | BEARING,BALL;PN:6407-ZZ/2AS;NTN | رمان بلي امامي | رمان | EA | YES | 2 | ü | ü |  | ×
Quba1046443 | 1046443 | 07-23-0002 | Quba | Group A | 7 | قسم الكهرباء | B1 | V | 5 | 0711.B1.V.05.F.01 | PANEL, DISTRIBUTION BOARD; TYPE: 36 WAY; ELECTRICAL_RATING: 100 A MAIN BREAKER; ADDITIONAL INFORMATION:; SIZE: HT 70 MM X WD 330 MM X DP 110 MM; MANUFACTURER: EPBF | PANEL,DISTRIBUTION BOARD;100A;EPBF | طبلون كهرباء 36 خط بقاطع رئيسي 100 أمبير | طبلون | EA | YES | 1 | ü | ü | ü | ü
Quba1046448 | 1046448 | 07-23-0008 | Quba | Group A | 7 | قسم الكهرباء | B1 | V | 6 | 0711.B1.V.06.A.01 | PANEL, DISTRIBUTION BOARD; TYPE: 18 WAY; ELECTRICAL_RATING: 200 A MAIN BREAKER; ADDITIONAL INFORMATION: ; SIZE: HT 710 MM X WD 410 MM X DP 115 MM; MANUFACTURER: LG | PANEL,DISTRIBUTION BOARD;200A;LG | طبلون كهرباء 18خط قاطع رئيسي 3فاز 200أمبير | طبلون | EA | YES | 24 | ü | ü | ü | ×
Quba1046462 | 1046462 | 12-46-0004 | Quba | Group A | 12 | المضخات | B1 | Z | 4 | 0711.B1.Z.04.C.01 | RING, WEAR; MATERIAL: BRONZE; ADDITIONAL INFORMATION: REF: HS 150; EQPT MANUFACTURER: GRUNDFOS; EQPT MANUFACTURER PART NO: 96827610 | RING,WEAR;PN:96827610;GRUNDFOS | حلقات تأكل المروحة | حلقه | EA | YES | 4 | ü | ü |  | ×
Quba1046447 | 1046447 | 07-23-0007 | Quba | Group A | 7 | قسم الكهرباء | B1 | V | 22 | 0711.B1.V.22.B.01 | PANEL, DISTRIBUTION BOARD; TYPE: 24 WAY; ELECTRICAL_RATING: 240 / 415 V, 3 PH, 4 WIRE, 50/60 HZ; ADDITIONAL INFORMATION: 150 A MAIN BREAKER; REF: LN 209N586H07 & SURFACE BD-M24-3XX-C2-S; SIZE: HT 870 MM X WD 320 MM X DP 120 MM; BUS BAR RATING: 250 A; MANUFACTURER: MITSUBISHI ELECTRIC | PANEL,DISTRIBUTION BOARD;150A;MITSUBISHI | طبلون كهرباء 24 خط بقاطع 150 أمبير | طبلون | EA | YES | 14 | ü | ü | ü | ü
Quba1046446 | 1046446 | 07-23-0006 | Quba | Group A | 7 | قسم الكهرباء | B1 | V | 22 | 0711.B1.V.22.A.01 | PANEL, DISTRIBUTION BOARD; TYPE: 18 WAY; ELECTRICAL_RATING: 100 A MAIN BREAKER; ADDITIONAL INFORMATION: ; SIZE: HT 590 MM X WD 410 MM X DP 110 MM; MANUFACTURER: LG | PANEL,DISTRIBUTION BOARD;100A;LG | طبلون إنارة 18 خط بقاطع 100 أمبير | طبلون | EA | YES | 3 | ü | ü | ü | ü
Quba1046488 | 1046488 | 12-01-0045 | Quba | Group A | 12 | المضخات | B1 | V | 23 | 0711.B1.V.23.E.01 | بادئ تشغيل ناعم سوفت ستار 415 فولت 233 امبير | STARTER,EMTR;PN:ATS48C25Q;SCHNEIDER | بادئ تشغيل ناعم سوفت ستار 415 فولت 233 امبير | بادئ تشغيل | EA | YES | 2 | ü | ü | ü | ü
Quba1046490 | 1046490 | 12-01-0047 | Quba | Group A | 12 | المضخات | B1 | V | 23 | 0711.B1.V.23.C.01 | CIRCUIT BREAKER, MOULDED_CASE; VOLTAGE: 415 VAC 50/60 HZ; AMPERAGE: 630 A; POLE: 3P; INTERRUPT_CAPACITY: 65 KA; MOUNT: BACKPLATE; ENCLOSURE: IP 40; TEMPERATURE_RATING: -25 TO 70 DEG C; STANDARD: IEC 60947-2; REFERENCE: 3P3D MICRO LOGIC 5.3 A; MANUFACTURER: SCHNEIDER ELECTRIC; PART_NO: LV432901; | MCCB;PN:LV432901;SCHNEIDER | قاطع الى للمضخات 630امبير | قاطع | EA | YES | 2 | ü | ü | ü | ü
Quba1046460 | 1046460 | 12-58-0006 | Quba | Group A | 12 | المضخات | B1 | Z | 5 | 0711.B1.Z.05.B.01 | مجموعة مطاطية لعضو الربط | COUPLING;SLV(RUBBERONLY);SIZE:13 | مجموعة مطاطية لعضو الربط | 0 | EA | YES | 12 | ü | ü |  | ü
Quba1046510 | 1046510 | 10-02-0033 | Quba | Group A | 10 | الأجهزة السلكية واللاسلكية | B1 | S | 1 | 0711.B1.S.01.A.01 | SLEEVE; TYPE: RAYCHEM, CABLE JOINING GRIMPING LUG; BATCH NO: 04112014; PART_NUMBER: AMP-0-0060945-4; ORIGINAL_MNFR: AL FORGAN | SLEEVE;RAYCHEM;PN:AMP-0-0060945-4;ALFORGAN | نقاط توصيل كيبل تليفون | نقاصه | EA | NO | 1000 | ü | ü |  | ü
Quba1046489 | 1046489 | 12-01-0046 | Quba | Group A | 12 | المضخات | B1 | V | 23 | 0711.B1.V.23.F.01 | STARTER; TYPE: SOFT; CONTACT_RATING: 430A, 208-600 VAC 50/60HZ; COIL_VOLTAGE: 100-250 VAC; MOTOR POWER: 100-250 VAC, 75-250 A, REFERENCE NO: 1SFC132082M9901; MANUFACTURER: ABB; PART_NO: 1SFA898113R7000; MODEL_NO: PSTX250-600-70 | STARTER;PN:1SFA898113R7000;ABB | بادئ تشغيل ناعم للمضخات ABB سوفت ستار | بادئ تشغيل | EA | YES | 2 | ü | ü | ü | ü
Quba1046367 | 1046367 | 14-03-0038 | Quba | Group A | 14 | عدة الورش | B1 | X | 1 | 0711.B1.X.01.E.01 | SHEET; TYPE: NATURAL CANVAS; SIZE: WD 24 X LG 36; MATERIAL: TARPAULIN | SHEET;CANVAS;TARPAULIN;WD2.85MXLG5.7M;GREEN | شراع قلع 3*6 م بالحبل (نوعية ممتازة) | شراع | EA | YES | 1 | ü | ü |  | ü
Quba1046492 | 1046492 | 12-01-0049 | Quba | Group A | 12 | المضخات | B1 | V | 23 | 0711.B1.V.23.B.01 | CIRCUIT BREAKER, VOLTAGE: 690 VAC/ 500 VDC; MOULDED_CASE; POLE: 3P; INTERRUPT_CAPACITY: 8 KA; MOUNT: PANEL; STANDARD: IEC 60947-2; MANUFACTURER: SCHNEIDER ELECTRIC; PART_NO: 1SDA06809R1; MODEL_NO: XT1B 160 | MCCB;PN:1SDA06809R1;SCHNEIDER | قاطع الى للمضخات 160امبير | قاطع | EA | YES | 2 | ü | ü | ü | ü
Quba1046246 | 1046246 | 02-74-0025 | Quba | Group A | 2 | السيارات الصغيره | B1 | Q | 19 | 0711.B1.Q.19.F.02 | ALTERNATOR,ASSY; EQPT_MNFR: TOYOTA; EQPT_MNFR_P_N: 27060-36080 | ALTERNATOR,ASSY;PN:27060-36080;TOYOTA | دينمو كهرباء | دينمو | EA | NO | 2 | ü | ü | × | ü
Quba1046241 | 1046241 | 02-74-0019 | Quba | Group A | 2 | السيارات الصغيره | B1 | Q | 19 | 0711.B1.Q.19.B.01 | FILTER, FUEL; TYPE: PLATE SUB ASSY; EQPT MANUFACTURER: TOYOTA; EQPT MANUFACTURER PART NO: 77024-42110 | FILTER,FUEL;PN:77024-42110;TOYOTA | فلتر بنزين | فلتر | EA | NO | 14 | ü | ü | × | ü
Quba1044231 | 1044231 | 14-03-0235 | Quba | Group A | 14 | عدة الورش | B1 | X | 1 | 0711.B1.X.01.B.01 | SHACKLE; TYPE: D; SIZE: 25 MM WIDTH; MATERIAL: GALVANIZED STEEL | SHACKLE;D;WD:25MM | شنكل يو 12 مم (U) | شنكل | EA | YES | 14 | ü | ü |  | ü
Quba1045964 | 1045964 | 02-85-0009 | Quba | Group A | 2 | السيارات الصغيره | B1 | O | 14 | 0711.B1.O.14.E.01 | PUMP; TYPE: FUEL WITH FILTER; EQPT_MNFR: TOYOTA; EQPT_MNFR_P_N: 23220-0C050 | PUMP;PN:23220-0C050;TOYOTA | طلمبه بنزين | طرمبه | EA | NO | 13 | ü | ü | × | ü
Quba1046314 | 1046314 | 14-01-0289 | Quba | Group A | 14 | عدة الورش | B1 | W | 1 | 0711.B1.W.01.D.01 | TOOL, CRIMPING; TYPE: HAND HYDRAULIC; ADDITIONAL INFORMATION: CRIMPING FORCE: 60 KN; HYDRAULIC OIL: 140 ML; TEMPERATURE: -20 TO 40 DEG C; STROKE: 17 MM; NO OF STROKE / CRIMP: 10- 21; PISTON STROKE: 17 MM; WIDTH OF THE CRIMPING HEAD: 93 MM; LENGTH OF THE CRIMPING HEAD: 152 MM; LENGTH OF ENTIRE TOOL: 460 MM; MANUFACTURER: KLAUKE (TEXTRON); MODEL_NO: HK 60/22 | TOOL,CRIMP;HYDRAULIC;KLAUKE | مكبس كيبلات هيدروليكي مقاس متعدد | مكبس | EA | YES | 1 | ü | ü | ü | ü
Quba1046491 | 1046491 | 12-01-0048 | Quba | Group A | 12 | المضخات | B1 | V | 23 | 0711.B1.V.23.A.01 | CIRCUIT BREAKER, MOULDED_CASE; VOLTAGE: 415 VAC 50/60HZ; AMPERAGE: 250 A; POLE: 3P; INTERRUPT_CAPACITY: 35KA; MOUNT: BACK PLATE; ENCLOSURE: IP40; TEMPERATURE_RATING: -25 TO 70 DEG C; STANDARD: EN/IEC 60947; REFERENCE: 3P3D, TM52 D; MANUFACTURER: SCHNEIDER ELECTRIC; PART_NO: LV431630; MODEL_NO: COMPACT NSX250F | MCCB;PN:LV431630;SCHNEIDER | قاطع الى للمضخات 250امبير | قاطع | EA | YES | 1 | ü | ü | ü | ü
Quba1046457 | 1046457 | 12-58-0002 | Quba | Group A | 12 | المضخات | B1 | Z | 5 | 0711.B1.Z.05.F.01 | COUPLING; TYPE: NO:13, COMPLETE UNIT; MANUFACTURER: WOODS SURE-FLEX; EQPT MANUFACTURER PART NO: 2867102 AND 2867103 | COUPLING;PN:2867102&2867103;WOODS-SURE-FLEX | كوبلين كامل مع الربر والمسامير | كوبلنج | EA | YES | 3 | ü | ü |  | ×
Quba1046505 | 1046505 | 10-01-0006 | Quba | Group A | 10 | الأجهزة السلكية واللاسلكية | B1 | V | 23 | 0711.B1.V.23.D.01 | KIT; TYPE: TONE AND PROBE TRACING; APPLICATION: ALLIGATOR TEST LEADS; ADDITIONAL INFORMATION: CONNECTOR: RJ11 & RJ45; MODULAR PLUG: 3.5 MM STEREO PLUG; FFT: TELEPHONE SIGNAL TESTER; CAT NO: 701K-G/6A; REFERENCE: 52054941; MANUFACTURER: GREENLEE; | KIT;CAT:701K-G/6A;GREENLEE | جهاز تليفون فحص أعطال | تليفون | EA | YES | 9 | ü | ü |  | ü
Quba1046487 | 1046487 | 12-01-0044 | Quba | Group A | 12 | المضخات | B1 | V | 24 | 0711.B1.V.24.E.01 | بادئ تشغيل ناعم للمضخات سوفت ستار 400فولت 480امبير | STARTER,EMTR;PN:ATS48C48Q;SCHNEIDER | بادئ تشغيل ناعم للمضخات سوفت ستار 400فولت 480امبير | بادئ تشغيل | EA | YES | 2 | ü | ü | ü | ü
Quba1044211 | 1044211 | 16-30-0003 | Quba | Group A | 16 | معدات ثقيله | B1 | Y | 1 | 0711.B1.Y.01.E.01 | HOSE, RADIATOR; MANUFACTURER REFERENCES:;;EQPT_MNFR: BOBCAT; EQPT_MNFR_P_N: 6578279 | HOSE,RDT;PN:6578279;BOBCAT | طقم خرطوش راديتر | خرطوش | EA | YES | 4 | ü | ü | ü | ü
Quba1046483 | 1046483 | 12-45-0010 | Quba | Group A | 12 | المضخات | B1 | V | 24 | 0711.B1.V.24.D.01 | KIT, SEAL; TYPE: SHAFT; ADDITIONAL INFORMATION: BBVP; REFERENCE: HS 100-80-356; EQPT_MNFR: GRUNDFOS; EQPT_MNFR_P_N: 96840110 | KIT,SEAL;PN:96840110;GRUNDFOS | ميكانيكال سيل | سيل | EA | YES | 7 | ü | ü |  | ü
Quba1046476 | 1046476 | 12-45-0003 | Quba | Group A | 12 | المضخات | B1 | V | 25 | 0711.B1.V.25.E.01 | IMPELLER; MATERIAL: SILICON BRONZE; REFERENCE NO: HS 125-100-381; EQUIPMENT_MANUFACTURER: GRUNDFOS; EQPT MANUFACTURER PART NO: 96827669 | IMPELLER;PN:96827669;GRUNDFOS | امبلر من البرونز | امبلر | EA | YES | 4 | ü | ü |  | ü
Quba1046482 | 1046482 | 12-45-0009 | Quba | Group A | 12 | المضخات | B1 | V | 25 | 0711.B1.V.25.A.01 | COUPLING,KIT; TYPE: GRID MACH 80D 38.1-70; EQPT MANUFACTURER: GRUNDFOS; EQPT MANUFACTURER PART NO: 97527439 | COUPLING,KIT;PN:97527439;GRUNDFOS | كوبلين كامل مع البراغي | كوبلنج | EA | YES | 3 | ü | ü |  | ü
Quba1046466 | 1046466 | 12-47-0008 | Quba | Group A | 12 | المضخات | B1 | Z | 5 | 0711.B1.Z.05.E.01 | IMPELLER; TYPE: WITH KEY AND SHAFT; MATERIAL: BRONZE; REFERENCE NO: CW HS200-150-381, 250-200-305; EQUIPMENT_MANUFACTURER: GRUNDFOS; EQPT MANUFACTURER PART NO: 97527392 | IMPELLER;PN:97527392;GRUNDFOS | عامود كامل بالمروحة | عمود | EA | YES | 1 | ü | ü | ü | ×
Quba1044069 | 1044069 | 16-20-0020 | Quba | Group A | 16 | معدات ثقيله | B1 | P | 3 | 0711.B1.P.03.C.01 | RELAY; TYPE: HAZARD; CONTACT_RATING: 12V;;MANUFACTURER_REFERENCES:;;ORIGINAL_MNFR: JCB; ORIGINAL_MNFR_P_N: 716/25800 | RELAY;PN:716/25800;JCB | فلشر | فلشر | EA | NO | 4 | ü | ü | ü | ü
Quba1046313 | 1046313 | 14-01-0288 | Quba | Group A | 14 | عدة الورش | B1 | W | 1 | 0711.B1.W.01.C.01 | CUTTER; TYPE: HYDRAULIC CABLE; ADDITIONAL INFORMATION: 6500 PSI MAX 4500 KPA; JAW OPENING: 1-15/16 IN; FFT: WITH HAND PUMP; MANUFACTURER: GREENLEE; MODEL_NO: 750H767 | CUTTER;HYDRAULIC CABLE;750H767;GREENLEE | مقص كيبلات هيدروليكي مقاس متعدد | مقص | EA | YES | 1 | ü | ü |  | ü
Quba1046484 | 1046484 | 12-45-0011 | Quba | Group A | 12 | المضخات | B1 | V | 25 | 0711.B1.V.25.B.01 | عضو ربط الكوبلين | KIT;PN:97527540;GRUNDFOS | عضو ربط الكوبلين | 0 | EA | YES | 9 | ü | ü |  | ü
Quba1046486 | 1046486 | 12-01-0043 | Quba | Group A | 12 | المضخات | B1 | V | 24 | 0711.B1.V.24.E.02 | CONTACTOR; TYPE: COIL; AMPERAGE: 350 A; POLE: 3P; LINE_VOLTAGE: 1000/600 V; COIL_VOLTAGE: 100-250V 50/60 HZ; ADDITIONAL INFORMATION: MOUNT: PANEL; ENSLOSURE: IP20; REFERENCE FOR PUMP: 100-250 V, 50/60 HZ; MANUFACTURER: ABB; PART_NO: 1SFL547002R1311 | CONTACTOR;PN:1SFL547002R1311;ABB | كنتاكتور ABB 30-260A للمضخات | كنتاكتور | EA | YES | 2 | ü | ü | ü | ü
Quba1046318 | 1046318 | 14-01-0284 | Quba | Group A | 14 | عدة الورش | B1 | W | 1 | 0711.B1.W.01.F.01 | BIT; TYPE: METRIC HAMMER DRILL; SIZE: 16 MM; LENGTH: 400 MM; ADDITIONAL INFORMATION: TE-YX 16/55; REFERENCE: 418308; BASE MATERIAL: CONCRETE; MANUFACTURER: HILTI; | BIT;HAMMERDRILL;16MM;LG:400MM;HILTI | ريشة مثقاب هيلتي 16مم طول 400مم | ريشه | EA | YES | 9 | ü | ü |  | ü
Quba1046243 | 1046243 | 02-74-0022 | Quba | Group A | 2 | السيارات الصغيره | B1 | Q | 19 | 0711.B1.Q.19.D.01 | ABSORBER, SHOCK; TYPE: FRONT RIGHT; EQPT_MNFR: TOYOTA; EQPT_MNFR_P_N: 48510-80648 | ABSORBER,SHK;PN:48510-80648;TOYOTA | مساعدات اماميه يمين | مساعد | EA | NO | 3 | ü | ü | × | ü
Quba1044236 | 1044236 | 14-03-0248 | Quba | Group A | 14 | عدة الورش | B1 | X | 1 | 0711.B1.X.01.C.02 | TOOL; TYPE: SPIRIT LEVEL; FFT: MEASUREMENT; ADDITIONAL INFORMATION: BRAND NAME: NIVEAUSOFT TYPE 92; BODY MATERIAL: ALUMINIUM; LENGTH: 50 CM; VAIL: 1 HORIZONTAL X 1 VERTICAL; REFERENCE: 92050; MANUFACTURER: WEISS; | TOOL;SPIRIT,LEVEL;NIVEAUSOFT;92050;WEISS | ميزان ماء المنيوم 50سم | ميزان | EA | YES | 3 | ü | ü |  | ×
Quba1046452 | 1046452 | 12-40-0007 | Quba | Group A | 12 | المضخات | B1 | Z | 5 | 0711.B1.Z.05.A.01 | BEARING,BALL; MANUFACTURER: SKF; EQPT MANUFACTURER PART NO: 6309 C3 | BEARING,BALL;PN:6309 C3;SKF | رمان بلي خلفي | رمان | EA | YES | 20 | ü | ü |  | ×
Quba1046461 | 1046461 | 12-46-0003 | Quba | Group A | 12 | المضخات | B1 | Z | 5 | 0711.B1.Z.05.D.01 | COUPLING,ASSY; TYPE: KIT 80; ADDITIONAL INFORMATION: PRODUCT NO.: 95904620; EQPT MANUFACTURER: GRUNDFOS; EQPT MANUFACTURER PART NO: 97527540 | COUPLING;PN:97527540;GRUNDFOS | عضو ربط الكوبلين | عضو | EA | YES | 3 | ü | ü |  | ü
Quba1046316 | 1046316 | 14-01-0282 | Quba | Group A | 14 | عدة الورش | B1 | W | 1 | 0711.B1.W.01.B.01 | BIT; TYPE: METRIC HAMMER DRILL; SIZE: 14 MM; LENGTH: 400 MM; ADDITIONAL INFORMATION: TE-YX 14/55; REFERENCE: 418304; BASE MATERIAL: CONCRETE; MANUFACTURER: HILTI; | BIT;HAMMERDRILL;14MM;LG:400MM;HILTI | ريشه مثقاب هيلتي14مم طول400مم | ريشه | EA | YES | 4 | ü | ü |  | ü
Quba1046451 | 1046451 | 12-40-0003 | Quba | Group A | 12 | المضخات | B1 | Z | 6 | 0711.B1.Z.06.F.01 | COUPLING | COUPLING | كوبلين كامل مع الربر والمسامير | كوبلنج | EA | YES | 3 | ü | ü | ü | ü
Quba1045959 | 1045959 | 02-85-0002 | Quba | Group A | 2 | السيارات الصغيره | B1 | O | 14 | 0711.B1.O.14.A.01 | HEAD,LAMP; TYPE: ASSEMBLY UNIT, RIGHT; EQPT MANUFACTURER: TOYOTA; EQPT MANUFACTURER PART NO: 81110-0K290 | LAMP,HEAD;PN:81110-0K290;TOYOTA | شمعة نور امامي يمين | شمعه | EA | NO | 2 | ü | ü | × | ü
Quba1046315 | 1046315 | 14-01-0281 | Quba | Group A | 14 | عدة الورش | B1 | W | 1 | 0711.B1.W.01.E.01 | BIT; TYPE: CONCRETE DRILL; SIZE: 14 MM; LENGTH: 200 MM; ADDITIONAL INFORMATION: TE-Y 14/35; REFERENCE: 418303; MANUFACTURER: HILTI; | BIT;CONCRETE DRILL;14MM;LG:200MM;HILTI | ريشه مثقاب هيلتي14مم طول 200م | ريشه | EA | YES | 7 | ü | ü |  | ü
Quba1044089 | 1044089 | 16-20-0148 | Quba | Group A | 16 | معدات ثقيله | B1 | Y | 1 | 0711.B1.Y.01.D.01 | FILTER, OIL; TYPE: UNIT COMPLETE; EQPT_MNFR: JCB; EQPT_MNFR_P_N: 02/100073 | FILTER,OIL;PN:02/100073;JCB | فلتر زيت | فلتر | EA | YES | 15 | ü | ü | ü | ü
Quba1045967 | 1045967 | 02-85-0013 | Quba | Group A | 2 | السيارات الصغيره | B1 | O | 14 | 0711.B1.O.14.F.02 | DRUM, BRAKE; EQPT_MNFR: TOYOTA; EQPT_MNFR_P_N: 42431-0K120 | DRUM,BKE;PN:42431-0K120;TOYOTA | هوبات خلفيه | هوب | EA | NO | 2 | ü | ü | × | ü
Quba1044090 | 1044090 | 16-20-0149 | Quba | Group A | 16 | معدات ثقيله | B1 | Y | 1 | 0711.B1.Y.01.C.01 | FILTER, OIL; TYPE: UNIT COMPLETE; EQPT_MNFR: JCB; EQPT_MNFR_P_N: 581/18063 | FILTER,OIL;PN:581/18063;JCB | فلتر جيربكس | فلتر | EA | YES | 8 | ü | ü | ü | ü
Quba1044226 | 1044226 | 16-30-0023 | Quba | Group A | 16 | معدات ثقيله | B1 | Y | 2 | 0711.B1.Y.02.E.01 | BEARING, ROLLER; TYPE: TAPERED; INSIDE_DIAMETER: 50.8 MM; OUTSIDE_DIAMETER: 82.55 MM; WIDTH: 21.59 MM; ROW: SINGLE; REFERENCE: TIMKEN PN: LM104949 M2 SU X0 297; MANUFACTURER_REFERENCES:;; ORIGINAL_MNFR: BOBCAT; ORIGINAL_MNFR_P_N: 6689775 | BEARING,ROLLER;PN:6689775;BOBCAT | رمان بلي عكس خلفي كامل 6689775 | رمان | EA | YES | 10 | ü | ü | ü | ü
Quba1044296 | 1044296 | 16-10-0013 | Quba | Group A | 16 | معدات ثقيله | B1 | P | 3 | 0711.B1.P.03.F.01 | REGULATOR; ADDITIONAL INFORMATION: ORDER NO: K164E112; OCM MFR: NISSAN DIESEL MOTOR CO LTD; EQPT_MNFR: KAWASAKI HEAVY INDUSTRIES CO LTD; EQPT_MNFR_P_N: YU2350099005 | REGULATOR;PN:YU2350099005;KAWASAKI | كتاوت دينمو | كتاوت | EA | NO | 1 | ü | ü | ü | ü
Quba1046454 | 1046454 | 12-40-0005 | Quba | Group A | 12 | المضخات | B1 | Z | 6 | 0711.B1.Z.06.C.01 | RING, CASING; MATERIAL: BRASS; ENDS: FEMALE THREAD X SOCKET; EQPT MANUFACTURER PART NO: 95035243 | RING,CASING;PN:95035243 | مجموعة حلقات تآكل للمروحة | حلقه | EA | YES | 4 | ü | ü |  | ü
Quba1046477 | 1046477 | 12-45-0004 | Quba | Group A | 12 | المضخات | B1 | V | 25 | 0711.B1.V.25.D.01 | RING, WEAR; MATERIAL: BRONZE; REFERENCE NO: HS X4; EQUIPMENT_MANUFACTURER: GRUNDFOS; EQPT MANUFACTURER PART NO: 96827614 | RING,WEAR;PN:96827614 | مجموعة حلقات تآكل خلفي وامامي | حلقه | SET | YES | 10 | ü | ü | ü | ü
Quba1045966 | 1045966 | 02-85-0012 | Quba | Group A | 2 | السيارات الصغيره | B1 | O | 14 | 0711.B1.O.14.F.01 | SHOE, BRAKE; TYPE: REAR; EQPT_MNFR: TOYOTA; EQPT_MNFR_P_N: 04495-0K120 | SHOE,BKE;04495-0K120;TOYOTA | قماش خلفي | قماش | EA | NO | 5 | ü | ü | × | ü
Quba1046347 | 1046347 | 14-02-0146 | Quba | Group A | 14 | عدة الورش | B1 | W | 1 | 0711.B1.W.01.A.01 | CHISEL; TYPE: FLAT TIP; LG: 450 MM; ADDITIONAL INFORMATION: TIP SIZE: 35MM | CHISEL;FLAT,TIP;LG:450MM | عتلة كمبرسور مبطط 1.5 بوصة | كمبروسر | EA | YES | 1 | ü | ü |  | ×
Quba1044227 | 1044227 | 16-30-0024 | Quba | Group A | 16 | معدات ثقيله | B1 | Y | 2 | 0711.B1.Y.02.D.01 | سيل عكس خلفي 6689638 | BOLT;WHEEL;HUB;CATERPILLAR;REF:4F | سيل عكس خلفي 6689638 | سيل | EA | YES | 10 | ü | ü | ü | ü
Quba1046450 | 1046450 | 12-39-0007 | Quba | Group A | 12 | المضخات | B1 | Z | 6 | 0711.B1.Z.06.B.01 | RING; TYPE: CASING; MATERIAL: BRASS; REF NO: 96697166, 9928070189/240, 6AE14L, 16AEF14Q, 18 | RING;CASING;BRASS;REF:96697166 | مجموعة تاَكل للمروحة الطقم (4حبه) | 0 | EA | YES | 3 | ü | ü |  | ü
Quba1045961 | 1045961 | 02-85-0004 | Quba | Group A | 2 | السيارات الصغيره | B1 | O | 14 | 0711.B1.O.14.C.01 | LAMP; TYPE: HB2 BULB; VOLTAGE: 12 V; WATTAGE: 60 W, 55W; EQPT MANUFACTURER: TOYOTA; EQPT MANUFACTURER PART NO: 90981-13058 | LAMP,HB2BULB;PN:90981-13058;TOYOTA | لمبه شمعة نور | لمبه | EA | NO | 19 | ü | ü | × | ü
Quba1044126 | 1044126 | 16-23-0005 | Quba | Group A | 16 | معدات ثقيله | B1 | Y | 2 | 0711.B1.Y.02.B.01 | PUMP; TYPE: ASSY; MANUFACTURER_REFERENCES:;;EQPT_MNFR: KUBOTA; EQPT_MNFR_P_N: 15521-73033 | PUMP;PN:15521-73033;KUBOTA | طلمبة ماء | طرمبه | EA | YES | 1 | ü | ü | ü | ü
Quba1044229 | 1044229 | 16-30-0027 | Quba | Group A | 16 | معدات ثقيله | B1 | Y | 2 | 0711.B1.Y.02.F.01 | KIT, SEAL; TYPE: CYLINDER; ORIGINAL_MNFR: BOBCAT; ORIGINAL_MNFR_P_N: 7135551 | KIT,SEAL;PN:7135551;BOBCAT | طقم إصلاح بستم الرفع 7135551 | اصلاح | SET | YES | 4 | ü | ü | ü | ü
Quba1046479 | 1046479 | 12-45-0006 | Quba | Group A | 12 | المضخات | B1 | V | 25 | 0711.B1.V.25.C.01 | محور كامل مع الخابور | SHAFT;PN:97527384;GRUNDFOS | محور كامل مع الخابور | محور | EA | YES | 3 | ü | ü |  | ü
Quba1044057 | 1044057 | 16-19-0007 | Quba | Group A | 16 | معدات ثقيله | B1 | P | 3 | 0711.B1.P.03.A.01 | INDICATOR; ADDITIONAL INFORMATION: WITH RED LIGHT; REFERENCE: 15032; EQPT MANUFACTURER: JCB | INDICATOR;REF:15032;JCB | فانوس خلفي مع المثبت | فانوس | EA | NO | 2 | ü | ü | ü | ü
Quba1046321 | 1046321 | 14-01-0290 | Quba | Group A | 14 | عدة الورش | B1 | W | 2 | 0711.B1.W.02.F.01 | TROLLEY; TYPE: ADJUSTABLE PLAIN; CAPACITY: 5 TON; SIZE: WD 125-175 X RADIUS 2600 X HT 250-450 MM; ORIGINAL_MNFR: VITAL; ORIGINAL_MNFR_MODEL: AP 50 | TROLLEY;ADJUSTABLE;5TON;VITAL | ونش يدوي مع الترولي 4 طن مع السلسله حديد5 متر نوعية ممتازة | ونش | EA | YES | 1 | ü | ü |  | ü
Quba1046471 | 1046471 | 12-44-0003 | Quba | Group A | 12 | المضخات | B1 | V | 26 | 0711.B1.V.26.C.01 | IMPELLER; MATERIAL: BRONZE; REFERENCE NO: HS 100-80-356; EQUIPMENT_MANUFACTURER: GRUNDFOS; EQPT MANUFACTURER PART NO: 96827666 | IMPELLER;PN:96827666;GRUNDFOS | امبلر من البرونز الطقم (2حبه) | امبلر | EA | YES | 2 | ü | ü |  | ü
Quba1044128 | 1044128 | 16-23-0007 | Quba | Group A | 16 | معدات ثقيله | B1 | Y | 2 | 0711.B1.Y.02.A.01 | HOSE, RADIATOR; TYPE: LOWER; EQPT MANUFACTURER: GEHL; EQPT MANUFACTURER PART NO: 121794 | HOSE,RDT;PN:121794;GEHL | خرطوش راديتر سفلي | خرطوش | EA | YES | 2 | ü | ü | ü | ü
Quba1044235 | 1044235 | 14-03-0247 | Quba | Group A | 14 | عدة الورش | B1 | X | 1 | 0711.B1.X.01.D.01 | TOOL; TYPE: SPIRIT LEVEL; FFT: MEASUREMENT; ADDITIONAL INFORMATION: BRAND NAME: NIVEAUSOFT TYPE 92; BODY MATERIAL: ALUMINIUM; LENGTH: 30 CM; VAIL: 1 HORIZONTAL X 1 VERTICAL; REFERENCE: 92030; MANUFACTURER: WEISS; | TOOL;SPIRIT,LEVEL;NIVEAUSOFT;92030;WEISS | ميزان ماء المنيوم 30سم | ميزان | EA | YES | 1 | ü | ü |  | ü
Quba1044058 | 1044058 | 16-19-0008 | Quba | Group A | 16 | معدات ثقيله | B1 | P | 3 | 0711.B1.P.03.B.01 | INDICATOR; TYPE: DUAL SIDE; ADDITIONAL INFORMATION: WITH RED LIGHT; REFERENCE: RD.955089; EQPT MANUFACTURER: JCB | INDICATOR;REF:RD.955089;JCB | فانوس اشارة شمال | فانوس | EA | NO | 2 | ü | ü | ü | ü
Quba1046319 | 1046319 | 14-01-0285 | Quba | Group A | 14 | عدة الورش | B1 | W | 2 | 0711.B1.W.02.B.01 | CHISEL; TYPE: POINTED; ADDITIONAL INFORMATION: SHARP POINT SHAPE: POLYGON; REFERENCE: 282282, 0374G8; MODEL_NO: TE-YP SM36; MANUFACTURER: HILTI; | CHISEL;POINTED;TE-YPSM36;HILTI | ازميل هيلتي مدبب360مم | ازميل | EA | YES | 9 | ü | ü |  | ü
Quba1044233 | 1044233 | 14-03-0237 | Quba | Group A | 14 | عدة الورش | B1 | X | 1 | 0711.B1.X.01.C.01 | SHACKLE; TYPE: D; SIZE: 30 MM WIDTH; MATERIAL: GALVANIZED STEEL | SHACKLE;D;WD:30MM | شنكل يو 16مم (U) | شنكل | EA | YES | 2 | ü | ü |  | ü
Quba1044209 | 1044209 | 16-30-0001 | Quba | Group A | 16 | معدات ثقيله | B1 | Y | 2 | 0711.B1.Y.02.C.01 | SWITCH; TYPE: IGNITION KIT; ADDITIONAL INFORMATION: OCM REF: 15868; OCM MFR: POLLAR; MANUFACTURER REFERENCES:;;EQPT MANUFACTURER: BOBCAT; EQPT MANUFACTURER PART NO: 6724282 | SWITCH;IGNITION;PN:6724282;BOBCAT | سويتش تشغيل | سويتش | EA | YES | 1 | ü | ü | ü | ×
Quba1046534 | 1046534 | 14-01-0081 | Quba | Group A | 14 | عدة الورش | B1 | X | 1 | 0711.B1.X.01.D.02 | WRENCH, ANGLE; TYPE: SPANNER; SIZE: 200 MM; MATERIAL: CHROME VANADIUM; ORIGINAL_MNFR: TOYOTA | WRENCH,ANGLE;SPANNER;CR VA;TOYOTA | مفتاح أسبانه مقاس 1 بوصه | مفتاح | EA | YES | 1 | ü | ü |  | ×
Quba1044125 | 1044125 | 16-23-0004 | Quba | Group A | 16 | معدات ثقيله | B1 | Y | 3 | 0711.B1.Y.03.C.01 | STARTER; TYPE: ASSY; MANUFACTURER_REFERENCES:;;EQPT_MNFR: KUBOTA; EQPT_MNFR_P_N: 16652-63010 | STARTER;PN:16652-63010;KUBOTA | سلف | سلف | EA | YES | 1 | ü | ü | ü | ü
Quba1045960 | 1045960 | 02-85-0003 | Quba | Group A | 2 | السيارات الصغيره | B1 | O | 14 | 0711.B1.O.14.B.01 | HEAD,LAMP; TYPE: ASSEMBLY UNIT, LEFT; EQPT MANUFACTURER: TOYOTA; EQPT MANUFACTURER PART NO: 81150-0K290 | LAMP,HEAD;PN:81150-0K290;TOYOTA | شمعه نور امامي يسار | شمعه | EA | NO | 1 | ü | ü | × | ü
Quba1046388 | 1046388 | 14-03-0218 | Quba | Group A | 14 | عدة الورش | B1 | X | 2 | 0711.B1.X.02.A.01 | HOSE, WATER; SIZE: 25 MM DIA; LENGTH: 50 M; MATERIAL: PVC; CONNECTION: FNPT; COLOR: WHITE; ADDITIONAL INFORMATION: INSULATION COLOR: YELLOW; ARTICLE NO.: 048374; EQPT MANUFACTURER: HOZELOCK TRICOFLEX S.A.S; EQPT MANUFACTURER MODEL: B20-S | HOSE;DIA25MM;LG:50M;HOZELOCK | لي ماء 10بار 1بوصة | لي | EA | YES | 8 | ü | ü |  | ü
Quba1046391 | 1046391 | 14-03-0225 | Quba | Group A | 14 | عدة الورش | B1 | X | 3 | 0711.B1.X.03.B.01 | CLIP; TYPE: WIRE ROPE; MATERIAL: GALVANIZED STEEL; SIZE: 1/2 IN | CLIP;WIREROPE;SIZE:1/2IN | قفيز واير 16مم | قفيز | EA | YES | 50 | ü | ü |  | ü
Quba1044060 | 1044060 | 16-19-0010 | Quba | Group A | 16 | معدات ثقيله | B1 | P | 4 | 0711.B1.P.04.F.01 | CAPACITOR; TYPE: STARTER; ADDITIONAL INFORMATION: M50 STARTER MOTOR SOLENOID; RATING: 12V; REFERENCE NO: 76854B, 77032A; MANUFACTURER: LUCAS | CAPACITOR;12V;LUCAS | ملف كهربائى بغطاء | ملف | EA | NO | 2 | ü | ü | ü | ü
Quba1044127 | 1044127 | 16-23-0006 | Quba | Group A | 16 | معدات ثقيله | B1 | Y | 3 | 0711.B1.Y.03.F.01 | HOSE, RADIATOR; TYPE: LOWER; EQPT MANUFACTURER: GEHL; EQPT MANUFACTURER PART NO: 121793 | HOSE,RDT;PN:121793;GEHL | خرطوش راديتر علوي | خرطوش | EA | YES | 2 | ü | ü | ü | ü
Quba1044068 | 1044068 | 16-20-0019 | Quba | Group A | 16 | معدات ثقيله | B1 | P | 4 | 0711.B1.P.04.B.01 | HORN; TYPE: DISC; RATING: 12V; EQPT_MNFR: JCB; EQPT_MNFR_P_N: 704/37300 | HORN;PN:704/37300;JCB | يوري | بوري | EA | NO | 2 | ü | ü | ü | ü
Quba1046473 | 1046473 | 12-44-0006 | Quba | Group A | 12 | المضخات | B1 | V | 26 | 0711.B1.V.26.F.01 | SHAFT; TYPE: CW; REFERENCE: HS 125-100-80/365; EQUIPMENT_MANUFACTURER: GRUNDFOS; EQPT MANUFACTURER PART NO: 97527384 | SHAFT;PN:97527384;GRUNDFOS | محور كامل مع الخابور | محور | EA | YES | 3 | ü | ü |  | ü
Quba1046242 | 1046242 | 02-74-0021 | Quba | Group A | 2 | السيارات الصغيره | B1 | Q | 19 | 0711.B1.Q.19.C.01 | COIL, IGNITION; EQPT MANUFACTURER: TOYOTA; EQPT MANUFACTURER PART NO: 90919-02256; | COIL,IGN;PN:90919-02256;TOYOTA | طقم اسلاك بواجي | سلك | EA | NO | 8 | ü | ü | × | ü
Quba1044124 | 1044124 | 16-23-0001 | Quba | Group A | 16 | معدات ثقيله | B1 | Y | 3 | 0711.B1.Y.03.D.01 | SWITCH; TYPE: IGNITION WITH KEY; REFERENCE: 10S;MANUFACTURER REFERENCES:;;EQPT MANUFACTURER: INDAK; EQPT MANUFACTURER PART NO: 2868906 | SWITCH;IGNITION;PN:2868906;INDAK | سويتش تشغيل بالمفتاح | سويتش | EA | YES | 1 | ü | ü | ü | ü
Quba1044130 | 1044130 | 16-23-0009 | Quba | Group A | 16 | معدات ثقيله | B1 | Y | 3 | 0711.B1.Y.03.E.01 | CAP; TYPE: RADIATOR;;MANUFACTURER_REFERENCES:;;EQPT MANUFACTURER: GEHL; EQPT MANUFACTURER PART NO: 127920 | CAP;PN:127920;GEHL | غطاءراديتر | غطا | EA | YES | 1 | ü | ü | ü | ü
Quba1046453 | 1046453 | 12-40-0008 | Quba | Group A | 12 | المضخات | B1 | S | 1 | 0711.B1.S.01.C.01 | SLEEVE, SHAFT; MATERIAL: BRASS; ENDS: FEMALE THREAD X SOCKET; MANUFACTURER: GRUNDFOS; EQPT MANUFACTURER PART NO: 96638452 | SLEEVE,SHAFT;PN:96638452;GRUNDFOS | صامولة زنق المروحة | صاموله | EA | NO | 2 | ü | ü |  | ü
Quba1044294 | 1044294 | 16-10-0010 | Quba | Group A | 16 | معدات ثقيله | B1 | P | 4 | 0711.B1.P.04.E.01 | HOSE; EQPT_MNFR: KAWASAKI HEAVY INDUSTRIES CO LTD; EQPT_MNFR_P_N: 43110-20180 | HOSE;PN:43110-20180;KAWASAKI | لي رديتر سفلي | لي | EA | NO | 1 | ü | ü | ü | ü
Quba1045965 | 1045965 | 02-85-0010 | Quba | Group A | 2 | السيارات الصغيره | B1 | O | 14 | 0711.B1.O.14.E.02 | PAD, BRAKE; TYPE: KIT; EQPT_MNFR: TOYOTA; EQPT_MNFR_P_N: 04465-0K090 | PAD,BKE;PN:04465-0K090;TOYOTA | قماش امامي | قماش | EA | NO | 2 | ü | ü | × | ü
Quba1046394 | 1046394 | 14-03-0228 | Quba | Group A | 14 | عدة الورش | B1 | X | 3 | 0711.B1.X.03.D.01 | CLIP; TYPE: WIRE ROPE; MATERIAL: GALVANIZED STEEL; SIZE: 15 | CLIP;WIREROPE;SIZE:15 | قفيز واير 5مم | قفيز | EA | YES | 20 | ü | ü |  | ü
Quba1046449 | 1046449 | 12-39-0006 | Quba | Group A | 12 | المضخات | B1 | Z | 6 | 0711.B1.Z.06.A.01 | SLEEVE, SHAFT; MATERIAL: BRASS; ADDITIONAL INFORMATION: FEMALE THREAD | SLEEVE,SFT;BRASS | جلب حماية للمحور الطقم (2حبه) | جلبه | EA | YES | 1 | ü | ü | ü | ü
Quba1045963 | 1045963 | 02-85-0006 | Quba | Group A | 2 | السيارات الصغيره | B1 | O | 14 | 0711.B1.O.14.D.01 | LAMP, TAIL; TYPE: LENS AND BODY, RR; EQPT_MNFR: TOYOTA; EQPT_MNFR_P_N: 81561-0K070 | LAMP,TAIL;PN:81561-0K070;TOYOTA | اسطب خلفي يسار | اسطب | EA | NO | 2 | ü | ü | × | ü
Quba1044258 | 1044258 | 14-08-0145 | Quba | Group A | 14 | عدة الورش | B1 | X | 3 | 0711.B1.X.03.A.01 | WRENCH; TYPE: OPEN END, SINGLE SIDE; SIZE: 41; MATERIAL: HIGH GRADE TOOL STEEL; STANDARD: DIN 894 | WRENCH;OPEN;SIZE:41;STEEL | مفتاح طرف واحد 41ملم | مفتاح | EA | YES | 1 | ü | ü |  | ü
Quba1046392 | 1046392 | 14-03-0226 | Quba | Group A | 14 | عدة الورش | B1 | X | 3 | 0711.B1.X.03.C.01 | CLIP; TYPE: WIRE ROPE; MATERIAL: GALVANIZED STEEL; SIZE: 16 | CLIP;WIREROPE;SIZE:16 | قفيز واير 12مم | قفيز | EA | YES | 20 | ü | ü |  | ü
Quba1046245 | 1046245 | 02-74-0024 | Quba | Group A | 2 | السيارات الصغيره | B1 | Q | 19 | 0711.B1.Q.19.F.01 | PAD, BRAKE; TYPE: SHOE ASSY, PARKING; FFT: HAND BRAKE PADS; EQPT_MNFR: TOYOTA; EQPT MANUFACTURER PART NO: 46540-42010 | PAD,BKE;PN:46540-42010;TOYOTA | اقمشة فرامل يد | قماش | EA | NO | 10 | ü | ü | × | ü
Quba1046306 | 1046306 | 14-01-0218 | Quba | Group A | 14 | عدة الورش | B1 | W | 2 | 0711.B1.W.02.D.01 | MACHINE; TYPE: GRINDING; ADDITIONAL INFORMATION: VOLTAGE: 230 VAC; POWER: 2200 W; WHEEL SIZE: 230 MM; SPEED: 6500 RPM; ORIGINAL_MNFR_P_N: GWS22-230H; ORIGINAL_MNFR: BOSCH | MACHINE;GRINDING;GWS22-230H;BOSCH | صاروخ تجليخ 220فولت 7بوصة أصلي | صاروخ | EA | YES | 3 | ü | ü |  | ü
Quba1044238 | 1044238 | 14-04-0005 | Quba | Group A | 14 | عدة الورش | B1 | X | 4 | 0711.B1.X.04.B.01 | TOOL; TYPE: POWER PLANE; RATING: 220 V, 3 A, 50/60 HZ, 580 W; ADDITIONAL INFORMATION: PLANING WIDTH: 82 MM (3- 1/4 IN); PLANING: DEPTH 1 MM; OVERALL LENGTH: 290 MM; SPEED: 16000 RPM; REFERENCE: 2995981 E; MANUFACTURER: MAKITA; MODEL_NO: N1900BK | TOOL;PWR,PLANE;MODEL:N1900BK;MAKITA | فارة مسح كهربائية | فارة | EA | YES | 2 | ü | ü |  | ü
Quba1044215 | 1044215 | 16-30-0006 | Quba | Group A | 16 | معدات ثقيله | B1 | Y | 4 | 0711.B1.Y.04.F.01 | STARTER, ELECTRIC MOTOR; RATING: 12 V; MANUFACTURER REFERENCES:;;MANUFACTURER: BOBCAT; PART_NO: 6685190 | STARTER,EMTR;PN:6685190;BOBCAT | سلف | سلف | EA | YES | 5 | ü | ü | ü | ü
Quba1046320 | 1046320 | 14-01-0286 | Quba | Group A | 14 | عدة الورش | B1 | W | 2 | 0711.B1.W.02.C.01 | CHISEL; TYPE: FLAT; LG: 360 MM; WIDTH: 26 MM; ADDITIONAL INFORMATION: SHARP POINT SHAPE: POLYGON; REFERENCE: 282268; MODEL_NO: TE-YP FM 36 MP4; MANUFACTURER: HILTI; | CHISEL;FLAT;LG:360MM;HILTI | ازميل هيلتي مبسط 360مم | ازميل | EA | YES | 5 | ü | ü |  | ü
Quba1044216 | 1044216 | 16-30-0007 | Quba | Group A | 16 | معدات ثقيله | B1 | Y | 4 | 0711.B1.Y.04.E.01 | ALTERNATOR; AMPERAGE: 55 A; VOLTAGE: 12 V; ADDITIONAL INFORMATION: OCM PN: A000B0431; OCM MFR: MELROE; MANUFACTURER REFERENCES:;;MANUFACTURER: BOBCAT; PART_NO: 6661611 | ALTERNATOR;PN:6661611;BOBCAT | دينمو | دينمو | EA | YES | 4 | ü | ü | ü | ü
Quba1043952 | 1043952 | 16-19-0003 | Quba | Group A | 16 | معدات ثقيله | B1 | P | 4 | 0711.B1.P.04.A.01 | GUAGE; EQPT MANUFACTURER: KOBELCO; EQPT MANUFACTURER PART NO: KL33255-60010 | GUAGE;PN:KL33255-60010;KOBELCO | عداد حرارة مياه | عداد | EA | NO | 1 | ü | ü | ü | ü
Quba1046307 | 1046307 | 14-01-0217 | Quba | Group A | 14 | عدة الورش | B1 | W | 2 | 0711.B1.W.02.E.01 | GRINDER, ELECTRIC; TYPE: ANGLE; VOLTAGE: 230 VAC; AMPERAGE: 3.6 A; SPEED: 11000 RPM; WHEEL_SIZE: 115 MM; FFT: POWER RATING: 800 W, FREQUENCY: 50/60 HZ; MANUFACTURER: BOSCH; PART_NO: 3 601 H20 090; MODEL_NO: GWS 8-115 | GRINDER,ELE;PN:3 601 H20 090;BOSCH | صاروخ تجليخ 220فولت 4بوصة أصلي | صاروخ | EA | YES | 2 | ü | ü |  | ü
Quba1046233 | 1046233 | 02-74-0009 | Quba | Group A | 2 | السيارات الصغيره | B1 | Q | 20 | 0711.B1.Q.20.A.01 | PUMP, ASSY; TYPE: FUEL; EQPT MANUFACTURER: TOYOTA; EQPT MANUFACTURER PART NO: 23220-36011 | PUMP;PN:23220-36011;TOYOTA | طلمبه بنزين | طرمبه | EA | NO | 5 | ü | ü | × | ü
Quba1044237 | 1044237 | 14-04-0002 | Quba | Group A | 14 | عدة الورش | B1 | X | 4 | 0711.B1.X.04.E.01 | SAW; TYPE: JIG; RATING: 220-230 V, 400W, 50/ 60 HZ, 1.8 A; ADDITIONAL INFORMATION: SPEED: 500-3100 RPM; FFT: MAX THICKNESS: 65 MM (CUT); REFERENCE: 118341Y; MANUFACTURER: MAKITA; MODEL_NO: 4323 | SAW;JIG;220-230V 1.8A;MODEL:4323;MAKITA | منشار كهربائي اركت 600 وات اربعة سرعات 200 فولت بوش | منشار | EA | YES | 1 | ü | ü |  | ü
Quba1045962 | 1045962 | 02-85-0005 | Quba | Group A | 2 | السيارات الصغيره | B1 | O | 14 | 0711.B1.O.14.C.02 | LAMP, TAIL; TYPE: LENS AND BODY, RR; EQPT_MNFR: TOYOTA; EQPT_MNFR_P_N: 81551-0K070 | LAMP,TAIL;PN:81551-0K070;TOYOTA | اسطب خلفي يمين | اسطب | EA | NO | 2 | ü | ü | × | ü
Quba1044212 | 1044212 | 16-30-0004 | Quba | Group A | 16 | معدات ثقيله | B1 | Y | 4 | 0711.B1.Y.04.C.01 | PUMP; TYPE: WATER; ADDITIONAL INFORMATION: WITH GASKET; GASKET PN: 6666804; EQPT_MNFR: BOBCAT; EQPT_MNFR_P_N: M-6653941 | PUMP;PN:M-6653941;BOBCAT | طلمبة ماء | طرمبه | EA | YES | 2 | ü | ü | ü | ü
Quba1046317 | 1046317 | 14-01-0283 | Quba | Group A | 14 | عدة الورش | B1 | W | 2 | 0711.B1.W.02.A.01 | BIT; TYPE: METRIC HAMMER DRILL; SIZE: 16 MM; LENGTH: 200 MM; ADDITIONAL INFORMATION: TE-Y 16/35; REFERENCE: 418307; BASE MATERIAL: CONCRETE; MANUFACTURER: HILTI; | BIT;HAMMERDRILL;16MM;LG:200MM;HILTI | ريشة مثقاب هيلتي16مم طول200مم | ريشه | EA | YES | 6 | ü | ü |  | ü
Quba1044214 | 1044214 | 16-30-0010 | Quba | Group A | 16 | معدات ثقيله | B1 | Y | 4 | 0711.B1.Y.04.B.01 | NUT, WHEEL; TYPE: HEX; FFT: FOR HUB; MANUFACTURER_REFERENCES:;;EQPT MANUFACTURER: BOBCAT; EQPT MANUFACTURER PART NO: 6564669 | NUT,WHEEL;PN:6564669;BOBCAT | مسمار جنط كفر مع الصامولة | مسمار | EA | YES | 35 | ü | ü | ü | ü
Quba1046240 | 1046240 | 02-74-0018 | Quba | Group A | 2 | السيارات الصغيره | B1 | Q | 20 | 0711.B1.Q.20.E.01 | FILTER, AIR; TYPE: ELEMENT SUB ASSY; EQPT_MNFR: TOYOTA; EQPT_MNFR_P_N: 17801-21050 | FILTER,AIR;PN:17801-21050;TOYOTA | فلتر هواء | فلتر | EA | NO | 40 | ü | ü | × | ü
Quba1044253 | 1044253 | 14-08-0113 | Quba | Group A | 14 | عدة الورش | B1 | X | 4 | 0711.B1.X.04.F.01 | JACK; CAPACITY: 25000 KG; REFERENCE NO: HUH25-240841 | JACK;25000KG;REF:HUH25-240841 | عفريته 2.5 طن | عفريته | EA | YES | 1 | ü | ü |  | ü
Quba1046554 | 1046554 | 14-01-0192 | Quba | Group A | 14 | عدة الورش | B1 | W | 3 | 0711.B1.W.03.E.01 | WRENCH, OPEN END; SIZE: 32/27; MATERIAL: CHROME VANADIUM | WRENCH,OPEN;SIZE:32/27 | مفتاح بلدي 27/32 | مفتاح | EA | YES | 4 | ü | ü |  | ü
Quba1044255 | 1044255 | 14-08-0142 | Quba | Group A | 14 | عدة الورش | B1 | X | 4 | 0711.B1.X.04.E.01 | VALVE; TYPE: HIGH PRESSURE; ADDITIONAL INFORMATION: GREASE DISPENSE; MAX WORKING PRESSURE: 8000 PSI / 552 BAR; REFERENCE: L97B; MATERIAL: STEEL; ORIGINAL_MNFR: GRACO | VALVE;PRESS;PN:224-132;GRACO | مسدس تشحيم | مسدس | EA | YES | 1 | ü | ü |  | ü
Quba1046236 | 1046236 | 02-74-0014 | Quba | Group A | 2 | السيارات الصغيره | B1 | Q | 20 | 0711.B1.Q.20.C.02 | BOLT; TYPE: HUB; EQPT_MNFR: TOYOTA; EQPT_MNFR_P_N: 90942-02081 | BOLT;PN:90942-02081;TOYOTA | مسمار كفر امامي | مسمار | EA | NO | 184 | ü | ü | × | ü
Quba1045953 | 1045953 | 02-83-0024 | Quba | Group A | 2 | السيارات الصغيره | B1 | O | 15 | 0711.B1.O.15.C.01 | ALTERNATOR; TYPE: ASSY; EQPT MANUFACTURER: TOYOTA; EQPT MANUFACTURER PART NO: 27060-50390 | ALTERNATOR;PN:27060-50390;TOYOTA | دينمو كهرباء | دينمو | EA | NO | 2 | ü | ü | × | ü
Quba1046478 | 1046478 | 12-45-0005 | Quba | Group A | 12 | المضخات | B1 | V | 26 | 0711.B1.V.26.A.01 | SLEEVE; MATERIAL: BRONZE; REFERENCE NO: HS X4; EQUIPMENT_MANUFACTURER: GRUNDFOS; EQPT MANUFACTURER PART NO: 96827638 | SLEEVE;PN:96827638;GRUNDFOS | مجموعة جلب المحور خلفي وامامي | جلبه | SET | YES | 3 | ü | ü |  | ü
Quba1045954 | 1045954 | 02-83-0025 | Quba | Group A | 2 | السيارات الصغيره | B1 | O | 15 | 0711.B1.O.15.D.01 | STARTER; TYPE: ASSY; EQPT MANUFACTURER: TOYOTA; EQPT MANUFACTURER PART NO: 28100-50090 | STARTER;PN:28100-50090;TOYOTA | سلف تشغيل | سلف | EA | NO | 2 | ü | ü | × | ü
Quba1043950 | 1043950 | 16-19-0001 | Quba | Group A | 16 | معدات ثقيله | B1 | P | 4 | 0711.B1.P.04.D.01 | SWITCH, TEMPERATURE; EQPT_MNFR: KOBELCO; EQPT_MNFR_P_N: KL35037-20010 | SWITCH,TEMP;PN:KL35037-20010;KOBELCO | ساعة حرارة مفتاح | ساعه | EA | NO | 1 | ü | ü | ü | ü
Quba1046393 | 1046393 | 14-03-0227 | Quba | Group A | 14 | عدة الورش | B1 | X | 4 | 0711.B1.X.04.C.01 | CLIP; TYPE: WIRE ROPE; MATERIAL: GALVANIZED STEEL; SIZE: 9 | CLIP;WIREROPE;SIZE:9 | قفيز واير 10مم | قفيز | EA | YES | 35 | ü | ü |  | ü
Quba1046238 | 1046238 | 02-74-0016 | Quba | Group A | 2 | السيارات الصغيره | B1 | Q | 20 | 0711.B1.Q.20.C.02 | NUT; TYPE: HEX; EQPT MANUFACTURER: TOYOTA; EQPT MANUFACTURER PART NO: 90942-01033 | NUT,HEX;PN:90942-01033;TOYOTA | صاموله كفر | صاموله | EA | NO | 100 | ü | ü | × | ü
Quba1046312 | 1046312 | 14-01-0189 | Quba | Group A | 14 | عدة الورش | B1 | W | 3 | 0711.B1.W.03.B.01 | WRENCH, OPEN END; TYPE: FORGED ALLOY ; SIZE: 10/12; MATERIAL: STEEL; REFERENCE: TIN895; MANUFACTURER: NISSAN DEISEL | WRENCH,OPEN;SIZE:10/12;NISSAN | مفتاح بلدي طرفين 12/10 | مفتاح | EA | YES | 8 | ü | ü |  | ü
Quba1044241 | 1044241 | 14-04-0097 | Quba | Group A | 14 | عدة الورش | B1 | X | 4 | 0711.B1.X.04.D.01 | HANDLE; TYPE: HAMMER; MATERIAL: WOOD; ADDITIONAL INFORMATION: BALL POINT HEAD; HEAD WEIGHT: 1 KG | HANDLE;HAMMER;WOOD;HEADWEIGHT:1KG | شاكوش نجاري عاده 1ك | شاكوش | EA | YES | 4 | ü | ü |  | ü
Quba1044257 | 1044257 | 14-08-0144 | Quba | Group A | 14 | عدة الورش | B1 | X | 4 | 0711.B1.X.04.A.01 | WRENCH; TYPE: OPEN END, SINGLE SIDE; SIZE: 10; MATERIAL: HIGH GRADE TOOL STEEL; STANDARD: DIN 894 | WRENCH;OPEN;SIZE:10;STEEL | مفتاح طرف واحد 10ملم | مفتاح | EA | YES | 1 | ü | ü |  | ü
Quba1044061 | 1044061 | 16-19-0011 | Quba | Group A | 16 | معدات ثقيله | B1 | P | 4 | 0711.B1.P.04.C.01 | SCREW; MANUFACTURER: NISSAN DIESEL MOTOR CO LTD; PART_NO: 16421-99002 | SCREW;PN:16421-99002;NISSAN | مصفي ديزل | مصفى | EA | NO | 1 | ü | ü | ü | ü
Quba1046239 | 1046239 | 02-74-0017 | Quba | Group A | 2 | السيارات الصغيره | B1 | Q | 20 | 0711.B1.Q.20.D.01 | FILTER, OIL; TYPE: ELEMENT KIT; EQPT_MNFR: TOYOTA; EQPT_MNFR_P_N: 04152-31090 | FILTER,OIL;PN:04152-31090;TOYOTA | فلتر زيت | فلتر | EA | NO | 50 | ü | ü | × | ü
Quba1046558 | 1046558 | 14-01-0202 | Quba | Group A | 14 | عدة الورش | B1 | W | 3 | 0711.B1.W.03.A.01 | WRENCH, OPEN END; SIZE: 15/16; MATERIAL: CHROME VANADIUM; ADDITIONAL INFORMATION: A/F X 1 IN A/F; REFERENCE: SLA630; MANUFACTURER: KING DICK | WRENCH,OPEN;SIZE:15/16;KINGDICK | مفتاح بلدي 5/16 الى 1" | مفتاح | EA | YES | 3 | ü | ü |  | ü
Quba1046234 | 1046234 | 02-74-0011 | Quba | Group A | 2 | السيارات الصغيره | B1 | Q | 20 | 0711.B1.Q.20.B.01 | DISC; TYPE: FR; EQPT MANUFACTURER: TOYOTA; EQPT MANUFACTURER PART NO: 43512-42100 | DISC,FR;PN:43512-42100;TOYOTA | هوبات اماميه | هوب | EA | NO | 1 | ü | ü | × | ü
Quba1046275 | 1046275 | 02-83-0020 | Quba | Group A | 2 | السيارات الصغيره | B1 | O | 15 | 0711.B1.O.15.B.01 | WHEEL; TYPE: ALLOY; FFT: LAND CRUISER, 08YM; ORIGINAL_MNFR: TOYOTA; ORIGINAL_MNFR_P_N: PZM65-70800 | WHEEL;PN:PZM65-70800;TOYOTA | جنط كفر | جنط | EA | NO | 4 | ü | ü | × | ü
Quba1044213 | 1044213 | 16-30-0005 | Quba | Group A | 16 | معدات ثقيله | B1 | Y | 4 | 0711.B1.Y.04.A.01 | CAP; TYPE: RADIATOR;;MANUFACTURER_REFERENCES:;;EQPT MANUFACTURER: BOBCAT; EQPT MANUFACTURER PART NO: 6666606 | CAP;PN:6666606;BOBCAT | غطاء راديتر | غطا | EA | YES | 4 | ü | ü | ü | ü
Quba1044217 | 1044217 | 16-30-0008 | Quba | Group A | 16 | معدات ثقيله | B1 | Y | 4 | 0711.B1.Y.04.D.01 | PUMP; TYPE: FUEL; EQPT MANUFACTURER: BOBCAT; EQPT MANUFACTURER PART NO: 6655216 | PUMP;PN:6655216;BOBCAT | طلمبة تحضير ديزل | طرمبه | EA | YES | 4 | ü | ü | ü | ü
Quba1044220 | 1044220 | 16-30-0014 | Quba | Group A | 16 | معدات ثقيله | B1 | Y | 5 | 0711.B1.Y.05.C.01 | FILTER, AIR; TYPE: ELEMENT; EQPT MANUFACTURER: BOBCAT; EQPT MANUFACTURER PART NO: 6598362 | FILTER,AIR;PN:6598362;BOBCAT | فلتر هواء | فلتر | EA | YES | 13 | ü | ü | ü | ü
Quba1044252 | 1044252 | 14-08-0104 | Quba | Group A | 14 | عدة الورش | B1 | X | 5 | 0711.B1.X.05.F.01 | JACK; TYPE: STAND; CAPACITY: 6 TON; ADDITIONAL INFORMATION: MATERIAL: STEEL; COLOR: RED; ORIGINAL_MNFR: RACHET AND CRANK | JACK;STAND;6T;REF:0006631;RACHET | وسائد رفع سياره 5 طن | وسائد | EA | YES | 2 | ü | ü |  | ü
Quba1045956 | 1045956 | 02-83-0027 | Quba | Group A | 2 | السيارات الصغيره | B1 | O | 15 | 0711.B1.O.15.D.03 | COUPLING,ASSY; TYPE: FLUID; EQPT MANUFACTURER: TOYOTA; EQPT MANUFACTURER PART NO: 16210-50110 | COUPLING;PN:16210-50110;TOYOTA | اتوماتيك مروحه | اتوماتيك | EA | NO | 3 | ü | ü | × | ü
Quba1044218 | 1044218 | 16-30-0012 | Quba | Group A | 16 | معدات ثقيله | B1 | Y | 5 | 0711.B1.Y.05.F.01 | FILTER, FUEL; TYPE: SPIN ON ASSY COMPLETE; EQPT MANUFACTURER: BOBCAT; EQPT MANUFACTURER PART NO: 6667352 | FILTER,FUEL;PN:6667352;BOBCAT | فلتر ديزل | فلتر | EA | YES | 24 | ü | ü | ü | ü
Quba1046226 | 1046226 | 02-74-0001 | Quba | Group A | 2 | السيارات الصغيره | B1 | Q | 21 | 0711.B1.Q.21.A.01 | BLADE,WIPER; TYPE: FR,LH; EQPT_MNFR_P_N: 85222-42120; EQPT_MNFR: TOYOTA | BLADE,WIP;PN:85222-42120,TOYOTA | طقم مساحات مطر (طقم2حبه)) | مساحه | EA | NO | 20 | ü | ü | × | ü
Quba1044059 | 1044059 | 16-19-0009 | Quba | Group A | 16 | معدات ثقيله | B1 | P | 5 | 0711.B1.P.05.E.01 | CAPACITOR; MANUFACTURER: JCB; PART_NO: 707/06100 | CAPACITOR;PN:707/06100;JCB | ريليه | ريليه | EA | NO | 1 | ü | ü | ü | ×
Quba1044219 | 1044219 | 16-30-0013 | Quba | Group A | 16 | معدات ثقيله | B1 | Y | 5 | 0711.B1.Y.05.E.01 | FILTER; TYPE: LUBE COMPLETE; EQPT MANUFACTURER: BOBCAT; EQPT MANUFACTURER PART NO: 6675517 | FILTER,FUEL;PN:6675517;BOBCAT | فلتر زيت | فلتر | EA | YES | 24 | ü | ü | ü | ü
Quba1045958 | 1045958 | 02-83-0030 | Quba | Group A | 2 | السيارات الصغيره | B1 | O | 15 | 0711.B1.O.15.E.02 | MIRROR,ASSY; TYPE: OUTER; EQPT_MNFR: TOYOTA; EQPT_MNFR_P_N: 87940-60B20 | MIRROR;PN:87940-60B20;TOYOTA | مرايه جانبيه يسار | مرايه | EA | NO | 2 | ü | ü | × | ü
Quba1046227 | 1046227 | 02-74-0002 | Quba | Group A | 2 | السيارات الصغيره | B1 | Q | 21 | 0711.B1.Q.21.B.01 | HEAD,LAMP; TYPE: ASSEMBLY UNIT, RIGHT; EQPT MANUFACTURER: TOYOTA; EQPT MANUFACTURER PART NO: 81130-42522 | LAMP,HEAD;PN:81130-42522;TOYOTA | شمعة نور امامي يمين | شمعه | EA | NO | 3 | ü | ü | × | ü
Quba1043977 | 1043977 | 16-34-0080 | Quba | Group A | 16 | معدات ثقيله | B1 | Y | 6 | 0711.B1.Y.06.A.01 | FILTER; TYPE: ELEMENT;;MANUFACTURER_REFERENCES:;;EQPT_MNFR: NISSAN DIESEL MOTOR CO LTD; EQPT_MNFR_P_N: 16546-96116 | FILTER;PN:16546-96116;NISSAN | قلتر هواء خارجي | فلتر | EA | YES | 10 | ü | ü | ü | ü
Quba1043976 | 1043976 | 16-34-0079 | Quba | Group A | 16 | معدات ثقيله | B1 | Y | 6 | 0711.B1.Y.06.E.01 | FILTER; TYPE: ELEMENT;;MANUFACTURER_REFERENCES:;;EQPT_MNFR: NISSAN DIESEL MOTOR CO LTD; EQPT_MNFR_P_N: 16444-97001 | FILTER;PN:16444-97001;NISSAN | فلتر ديزل خارجي | فلتر | EA | YES | 10 | ü | ü | ü | ü
Quba1044250 | 1044250 | 14-08-0091 | Quba | Group A | 14 | عدة الورش | B1 | X | 5 | 0711.B1.X.05.C.01 | TOOL, CRIMPING; ORIGINAL_MNFR: HAYBEN NILOS CONFLOW LTD | TOOL,CRIMP;HAYBEN | مفتاح كبس وصلة لي | مفتاح | EA | YES | 4 | ü | ü |  | ü
Quba1044056 | 1044056 | 16-19-0006 | Quba | Group A | 16 | معدات ثقيله | B1 | P | 5 | 0711.B1.P.05.B.01 | GUAGE; TYPE: AIR PRESSURE; EQPT MANUFACTURER: KOBELCO; EQPT MANUFACTURER PART NO: KL33244-60020 | GUAGE;PN:KL33244-60020;KOBELCO | عداد ضغط هواء | عداد | EA | NO | 1 | ü | ü | ü | ×
Quba1045955 | 1045955 | 02-83-0026 | Quba | Group A | 2 | السيارات الصغيره | B1 | O | 15 | 0711.B1.O.15.D.02 | PUMP,ASSY; TYPE: WATER; EQPT MANUFACTURER: TOYOTA; EQPT MANUFACTURER PART NO: 16100-59275 | PUMP;PN:16100-59275;TOYOTA | طرمبة ماء | طرمبه | EA | NO | 2 | ü | ü | × | ü
Quba1046228 | 1046228 | 02-74-0003 | Quba | Group A | 2 | السيارات الصغيره | B1 | Q | 21 | 0711.B1.Q.21.C.01 | HEAD,LAMP; TYPE: ASSEMBLY UNIT, LEFT; EQPT MANUFACTURER: TOYOTA; EQPT MANUFACTURER PART NO: 81170-42522 | LAMP,HEAD;PN:81170-42522;TOYOTA | شمعه نور امامي يسار | شمعه | EA | NO | 3 | ü | ü | × | ü
Quba1044251 | 1044251 | 14-08-0099 | Quba | Group A | 14 | عدة الورش | B1 | X | 5 | 0711.B1.X.05.D.01 | VALVE; TYPE: GREASE GUN ; ADDITIONAL INFORMATION: WITHOUT CONTAINER; MATERIAL: BRASS; ORIGINAL_MNFR: TITANIUS | VALVE,GRS,GUN;PN:504;TITANIUS | مسدس تشحيم | مسدس | EA | YES | 5 | ü | ü |  | ü
Quba1046230 | 1046230 | 02-74-0005 | Quba | Group A | 2 | السيارات الصغيره | B1 | Q | 21 | 0711.B1.Q.21.E.01 | LAMP, TAIL; TYPE: LENS AND BODY, RH; EQPT_MNFR: TOYOTA; EQPT_MNFR_P_N: 81551-42171 | LAMP,TAIL;PN:81551-42171;TOYOTA | اسطب خلفي يمين | اسطب | EA | NO | 4 | ü | ü | × | ü
Quba1045957 | 1045957 | 02-83-0029 | Quba | Group A | 2 | السيارات الصغيره | B1 | O | 15 | 0711.B1.O.15.E.01 | MIRROR,ASSY; TYPE: OUTER; EQPT_MNFR: TOYOTA; EQPT_MNFR_P_N: 87910-60B30 | MIRROR;PN:87910-60B30;TOYOTA | مرايه جانبيه يمين | مرايه | EA | NO | 1 | ü | ü | × | ü
Quba1043975 | 1043975 | 16-34-0077 | Quba | Group A | 16 | معدات ثقيله | B1 | Y | 6 | 0711.B1.Y.07.D.01 | FILTER; TYPE: ELEMENT; ADDITIONAL INFORMATION: OEM PN: 16546-99512 OEM: NISSAN DIESEL MOTOR CO LTD;;MANUFACTURER_REFERENCES:;;EQPT_MNFR: DURALIFE; EQPT_MNFR_P_N: P83-1196 | FILTER;PN:P83-1196;DURALIFE | فلتر هواء داخلي | فلتر | EA | YES | 5 | ü | ü | ü | ü
Quba1046472 | 1046472 | 12-44-0005 | Quba | Group A | 12 | المضخات | B1 | V | 26 | 0711.B1.V.26.E.01 | RING, WEAR; MATERIAL: BRONZE; EQPT MANUFACTURER PART NO: 98623461 | RING,WEAR;PN:98623461 | مجموعة جلب المحور خلفي وامامي | جلبه | SET | YES | 1 | ü | ü |  | ü
Quba1046310 | 1046310 | 14-01-0187 | Quba | Group A | 14 | عدة الورش | B1 | W | 3 | 0711.B1.W.03.D.01 | WRENCH, OPEN END; TYPE: FORGED ALLOY ; SIZE: 11/13; MATERIAL: STEEL | WRENCH,OPEN;SIZE:11/13 | مفتاح بلدي 11/13 | مفتاح | EA | YES | 2 | ü | ü |  | ü
Quba1045952 | 1045952 | 02-83-0023 | Quba | Group A | 2 | السيارات الصغيره | B1 | O | 15 | 0711.B1.O.15.B.01 | SHOE; TYPE: BRAKE; EQPT_MNFR: TOYOTA; EQPT_MNFR_P_N: 46530-34010 | SHOE;PN:46530-34010;TOYOTA | أقمشة فرامل يد | قماش | EA | NO | 4 | ü | ü | × | ü
Quba1044223 | 1044223 | 16-30-0017 | Quba | Group A | 16 | معدات ثقيله | B1 | Y | 6 | 0711.B1.Y.06.F.01 | CAP; TYPE: DIESEL FUEL; COLOR: GREEN; MANUFACTURER_REFERENCES:;;EQPT_MNFR: BOBCAT; EQPT_MNFR_P_N: 6661114 | CAP;PN:6661114;BOBCAT | غطاء تنك ديزل | غطا | EA | YES | 3 | ü | ü | ü | ü
Quba1044221 | 1044221 | 16-30-0015 | Quba | Group A | 16 | معدات ثقيله | B1 | Y | 7 | 0711.B1.Y.07.E.01 | FILTER, HYDRAULIC; TYPE: COMPLETE;;MANUFACTURER_REFERENCES:;;EQPT_MNFR: BOBCAT; EQPT_MNFR_P_N: 6661248 | FILTER,HYD;PN:6661248;BOBCAT | فلتر هيدروليك | فلتر | EA | YES | 9 | ü | ü | ü | ü
Quba1043972 | 1043972 | 16-34-0074 | Quba | Group A | 16 | معدات ثقيله | B1 | Y | 7 | 0711.B1.Y.07.B.01 | FILTER, OIL; TYPE: ELEMENT;;MANUFACTURER_REFERENCES:;;EQPT_MNFR: NISSAN DIESEL MOTOR CO LTD; EQPT_MNFR_P_N: 15274-99288 | FILTER,OIL;PN:15274-99288;NISSAN | فلتر زيت ماكينة | فلتر | EA | YES | 15 | ü | ü | ü | ü
Quba1046556 | 1046556 | 14-01-0197 | Quba | Group A | 14 | عدة الورش | B1 | W | 3 | 0711.B1.W.03.F.01 | WRENCH, OPEN END; SIZE: 11/12; MATERIAL: CHROME VANADIUM; MANUFACTURER: TONG | WRENCH,OPEN;SIZE:11/12;TONG | مفتاح بلدي طرفين 12/11 | مفتاح | EA | YES | 1 | ü | ü |  | ü
Quba1044055 | 1044055 | 16-19-0005 | Quba | Group A | 16 | معدات ثقيله | B1 | P | 5 | 0711.B1.P.05.A.01 | GUAGE; TYPE: TEMPERATURE; EQPT MANUFACTURER: KOBELCO; EQPT MANUFACTURER PART NO: KL33255-60020 | GUAGE;PN:KL33255-60020;KOBELCO | عداد حرارة زيت | عداد | EA | NO | 1 | ü | ü | ü | ×
Quba1046372 | 1046372 | 14-03-0042 | Quba | Group A | 14 | عدة الورش | B1 | X | 5 | 0711.B1.X.05.B.01 | HOE; HANDLE: WOOD; BLADE SIZE: 60 MM; BLADE MATERIAL: STEEL; FFT: REFERNCE NO: 28 | HOE;SIZE:60MM;STEEL | قدمة شاكوش | شاكوش | EA | YES | 1 | ü | ü |  | ×
Quba1044269 | 1044269 | 14-08-0217 | Quba | Group A | 14 | عدة الورش | B1 | X | 6 | 0711.B1.X.06.F.01 | PUMP; TYPE: OIL; FFT: AIR OPERATED; ADDITIONAL INFORMATION: FLOW RATE: 14 LTS/MIN; RATIO: 3:1; INLET PRESSURE: 2-8 BAR; OUTLET PRESSURE: 24 BAR; CONTIAINER: 180/200 L DRUMS; ORIGINAL_MNFR: TITANIUS | PUMP;OIL;14LTS/MIN;TITANIUS | مزيتة تعمل بالهواء | مزيته | EA | YES | 1 | ü | ü |  | ü
Quba1046480 | 1046480 | 12-45-0007 | Quba | Group A | 12 | المضخات | B1 | V | 26 | 0711.B1.V.26.B.01 | رومان بلي امامي | رومان بلي امامي | رومان بلي امامي | رمان | EA | YES | 6 | ü | ü |  | ü
Quba1043969 | 1043969 | 16-34-0071 | Quba | Group A | 16 | معدات ثقيله | B1 | Y | 7 | 0711.B1.Y.07.A.01 | FILTER; TYPE: PLUG SCREW; EQPT MANUFACTURER: TADANO; EQPT MANUFACTURER PART NO: 343-400-21700 | FILTER;PN:343-400-21700;TADANO | فلتر محبس هيدروليك | فلتر | EA | YES | 10 | ü | ü | ü | ü
Quba1044281 | 1044281 | 14-09-0083 | Quba | Group A | 14 | عدة الورش | B1 | X | 6 | 0711.B1.X.06.C.01 | TESTER; TYPE: BATTERY; FFT: WITH TEST LEAD AND ANALOG INDICATOR; ADDITIONAL INFORMATION: RATING: 6 AND 12 V; CAPACITY: 100 A; TEST RANGE: 20AH-200AH; SIZE: 255 X 110 X 57; ORIGINAL_MNFR: KONSTAR; ORIGINAL_MNFR_MODEL: BT-100A | TESTER;BATTERY;BT-100A;KONSTAR | جهاز فحص البطاريه | جهاز فحص | EA | YES | 4 | ü | ü |  | ü
Quba1046231 | 1046231 | 02-74-0006 | Quba | Group A | 2 | السيارات الصغيره | B1 | Q | 21 | 0711.B1.Q.21.F.01 | LAMP, TAIL; TYPE: LENS AND BODY, LH; EQPT_MNFR: TOYOTA; EQPT_MNFR_P_N: 81561-42171 | LAMP,TAIL;PN:81561-42171;TOYOTA | اسطب خلفي يسار | اسطب | EA | NO | 4 | ü | ü | × | ü
Quba1046311 | 1046311 | 14-01-0188 | Quba | Group A | 14 | عدة الورش | B1 | W | 3 | 0711.B1.W.03.C.01 | WRENCH, OPEN END; TYPE: FORGED ALLOY ; SIZE: 8/10; MATERIAL: STEEL; MANUFACTURER: NISSAN DEISEL | WRENCH,OPEN;SIZE:8/10 | مفتاح بلدي 8/10 | مفتاح | EA | YES | 1 | ü | ü |  | ü
Quba1046304 | 1046304 | 14-01-0210 | Quba | Group A | 14 | عدة الورش | B1 | W | 4 | 0211.B1.W.04.F.01 | WRENCH, COMBINATION; SIZE: 1-1/8 AF; MATERIAL: CHROME VANADIUM; REFERENCE: 205; MANUFACTURER: ELORA | WRENCH,CMBNTN;SIZE:1-1/8 AF;ELORA | مفتاح بلدي مختوم الطرفين 17/19 | مفتاح | EA | YES | 1 | ü | ü |  | ü
Quba1046229 | 1046229 | 02-74-0004 | Quba | Group A | 2 | السيارات الصغيره | B1 | Q | 21 | 0711.B1.Q.21.D.01 | LAMP; TYPE: BULB; VOLTAGE: 12 V; WATTAGE: 60 W; EQPT MANUFACTURER: TOYOTA; EQPT MANUFACTURER PART NO: 90981-13092 | LAMP,BULB;PN:90981-13092;TOYOTA | لمبه شمعة نور | لمبه | EA | NO | 14 | ü | ü | × | ü
Quba1046303 | 1046303 | 14-01-0245 | Quba | Group A | 14 | عدة الورش | B1 | W | 4 | 0711.B1.W.04.C.01 | GAUGE, FEELER; SIZE: 0.71, 0.75, 0.80 , 0.90, 1.0, 1.12, 1.25, 1.4, 1.5, 1.6, 1.8, 2.0, 2.24, 2.50, 2.80, 3.0, 3.15, 3.55, 3.75, 4.0, 4.25, 4.5, 5.0, 5.60; REFERENCE: 1053 M; MANUFACTURER: MOORE AND WRIGHT | GAUGE,FLR;1053M;SS;MOORE&WRIGHT | مقاس لقياس اقطار الاسلاك | 0 | EA | YES | 1 | ü | ü |  | ü
Quba1043951 | 1043951 | 16-19-0002 | Quba | Group A | 16 | معدات ثقيله | B1 | P | 5 | 0711.B1.P.05.D.01 | SENSOR, TEMPERATURE; EQPT_MNFR: KOBELCO; EQPT_MNFR_P_N: KL35829-20020 | SENSOR,TEMP;PN:KL35829-20020;KOBELCO | ساعة حرارة مفتاح حساس | ساعه | EA | NO | 1 | ü | ü | ü | ×
Quba1044261 | 1044261 | 14-08-0175 | Quba | Group A | 14 | عدة الورش | B1 | X | 6 | 0711.B1.X.06.B.01 | PLIERS; TYPE: BENDED, ADJUSTABLE HEAD; LENGTH: 250 MM; MATERIAL: CHROME VANADIUM; REFERENCE: 300; ADDITIONAL INFORMATION: MAX JAW SIZE: 36 MM (OPEN);ORIGINAL_MNFR: HEYCO; | PLIERS;BENDED;LG:250MM;HEYCO | زراديه مدرجة الاسنان | زراديه | EA | YES | 4 | ü | ü |  | ü
Quba1044267 | 1044267 | 14-08-0199 | Quba | Group A | 14 | عدة الورش | B1 | X | 6 | 0711.B1.X.06.E.01 | HOSE; TYPE: BRAIDED; COLOR: BLACK; FFT: CONNECTOR | HOSE;BRAIDED;BLACK | لي مسدس تشحيم مع الوصله | لي | EA | YES | 6 | ü | ü |  | ü
Quba1046386 | 1046386 | 14-03-0199 | Quba | Group A | 14 | عدة الورش | B1 | Q | 22 | 0711.B1.Q.22.B.01 | LIFTER; TYPE: SUCTION; SIZE: 120 MM DIA; ADDITIONAL INFORMATION: ALUMINIUM HANDLE; FFT: DUAL CUPS; ART NO.: 602; MODEL_NO: VERIBOR-2 | LIFTER;SUCTION;DIA:120MM | مساكة حمل زجاج | 0 | EA | NO | 3 | ü | ü | × | ü
Quba1043974 | 1043974 | 16-34-0076 | Quba | Group A | 16 | معدات ثقيله | B1 | Y | 7 | 0711.B1.Y.07.C.01 | FILTER, OIL; TYPE: COMPLETE;;MANUFACTURER_REFERENCES:;;EQPT_MNFR: NISSAN DIESEL MOTOR CO LTD; EQPT_MNFR_P_N: 32622-90002 | FILTER,OIL;PN:32622-90002;NISSAN | حشو فلتر جيربوكس | حشو | EA | YES | 10 | ü | ü | ü | ü
Quba1046274 | 1046274 | 02-83-0019 | Quba | Group A | 2 | السيارات الصغيره | B1 | O | 16 | 0711.B1.O.16.E.01 | FILTER, OIL; TYPE: ;EQPT_MNFR: TOYOTA; EQPT_MNFR_P_N: 90915-YZZ86 | FILTER,OIL;PN:90915-YZZ86;TOYOTA | فلتر زيت | فلتر | EA | NO | 50 | ü | ü | × | ü
Quba1046383 | 1046383 | 14-03-0194 | Quba | Group A | 14 | عدة الورش | B1 | Q | 22 | 0711.B1.Q.22.C.01 | CHISEL; TYPE: SHARP POINT (POLYGON); LG: 250 MM; MATERIAL: STEEL; COLOR: RED | CHISEL;SHARP,POINT;LG:250MM | أزمير خرسانه مدببه | ازميل | EA | NO | 6 | ü | ü | × | ü
Quba1044222 | 1044222 | 16-30-0016 | Quba | Group A | 16 | معدات ثقيله | B1 | Y | 7 | 0711.B1.Y.07.F.01 | CAP; TYPE: HYDRAULIC OIL VENTED; MANUFACTURER_REFERENCES:;;EQPT_MNFR: BOBCAT; EQPT_MNFR_P_N: 6577785 | CAP;PN:6577785;BOBCAT | غطاء تنك هيدروليك | غطا | EA | YES | 5 | ü | ü | ü | ü
Quba1043953 | 1043953 | 16-19-0004 | Quba | Group A | 16 | معدات ثقيله | B1 | P | 5 | 0711.B1.P.05.C.01 | SWITCH; EQPT_MNFR: KOBELCO; EQPT_MNFR_P_N: KL35037-20080 | SWITCH;PN:KL35037-20080;KOBELCO | ساعة ماء | ساعه | EA | NO | 1 | ü | ü | ü | ×
Quba1046381 | 1046381 | 14-03-0185 | Quba | Group A | 14 | عدة الورش | B1 | Q | 22 | 0711.B1.Q.22.D.01 | TOOL; TYPE: SPIRIT LEVEL; BODY MATERIAL: METAL; VAIL: 1 HORIZONTAL X 1 VERTICAL;MANUFACTURER: MOORE AND WRIGHT | TOOL;METAL;MOORE&WRIGHT | ميزان مياه دقيق 12" | ميزان | EA | NO | 3 | ü | ü | × | ü
Quba1046495 | 1046495 | 0 | Quba | Group A | 0 |  | B1 | Y | 10 | 0711.B1.Y.10.C.01 | TOOL;CONNECTING;GTK-940-TP01;GOLDTOOL | TOOL;CONNECTING;GTK-940-TP01;GOLDTOOL | شنطة عدة اتصال | 0 | EA | YES | 1 | ü | ü | ü | ü
Quba1046493 | 1046493 | 10-04-0039 | Quba | Group A | 10 | الأجهزة السلكية واللاسلكية | B1 | S | 1 | 0711.B1.S.01.E.01 | PROBE; TYPE: COMMUNICATION CIRCUIT TEST; REFERENCE: NORDX/CDT; FFT: FOR TESTING DISTIBUTION AND MODULOR JACK CONNECTORS; ADDITIONAL INFORMATION: TEST PROBE WITH ALLIGATOR CLIPS; MANUFACTURER: BIX; PART_NO: A0270166; MODEL_NO: QTDIXI7A | PROBE;MM:PN:A0270166;BIX | وصلة اختبار الخطوط الداخلية Teat probe | وصله | EA | NO | 8 | ü | ü |  | ü
Quba1046273 | 1046273 | 02-83-0018 | Quba | Group A | 2 | السيارات الصغيره | B1 | O | 16 | 0711.B1.O.16.D.01 | FILTER, AIR; TYPE: ELEMENT SUB ASSY; EQPT_MNFR: TOYOTA; EQPT_MNFR_P_N: 17801-38030 | FILTER,AIR;PN:17801-38030;TOYOTA | فلتر هواء | فلتر | EA | NO | 9 | ü | ü | × | ü
Quba1046494 | 1046494 | 10-04-0040 | Quba | Group A | 10 | الأجهزة السلكية واللاسلكية | B1 | Y | 14 | 0711.B1.Y.14.E.02 | TOOL; TYPE: CONNECTING; COLOUR: CAMELEON GREY; SIZE: LG 6.1 IN X WD 1.5 IN X DP 1 IN; MANUFACTURER: BIX; PART_NO: A0270165; MODEL_NO: QDBIX16A | TOOL;CONNECTING;PN:A0270165;BIX | مكبس bix للخطوط الداخلية | مكبس | EA | NO | 2 | ü | ü | ü | ü
Quba1046497 | 1046497 | 10-20-0001 | Quba | Group A | 10 | الأجهزة السلكية واللاسلكية | B1 | S | 2 | 0711.B1.S.02.C.01 | MOBILE PHONE; TYPE: PUSH TO TALK; ADDITIONAL INFORMATION:; BATTERY: 1140 MAH; CPU SPEED: 530MHZ; CONNECTION: MICRO USB; CAMERA: 2 MP; DISPLAY: 2.2 INCHES; COLOR: BLACK; MANUFACTURER: MOTOROLA; PART_NO: I418; MODEL_NO: BRAVO | MOBILE PHONE;PN:I418;MM:BRAVO;MOTOROLA | جهاز بتقنية الآيدن برافو (بدون رصيد) | برافو | EA | NO | 318 | ü | ü |  | ü
Quba1046384 | 1046384 | 14-03-0195 | Quba | Group A | 14 | عدة الورش | B1 | Q | 22 | 0711.B1.Q.22.A.01 | CHISEL; TYPE: FLATE END; LG: 370 MM; ADDITIONAL INFORMATION: RUBBER INSULATION HANDLE; COLOR: RED | CHISEL;FLAT,END;LG:370MM | أزميرخرسانه مبطط | ازميل | EA | NO | 1 | ü | ü | × | ü
Quba1044062 | 1044062 | 16-19-0014 | Quba | Group A | 16 | معدات ثقيله | B1 | P | 5 | 0711.B1.P.05.F.01 | HOSE; TYPE: FLEXIBLE; FFT: WITH FEMALE THREADED CONNECTOR; ADDITIONAL INFORMATION: SPRING COVERING; CONNECTION: WITH FEMALE THREADED CONNECTOR; COLOR: BLACK; LENGTH: 1300 MM | HOSE;FLEX;LG:1300MM;BLACK | خرطوم دائرة التعادل | خرطوم | EA | NO | 2 | ü | ü | ü | ü
Quba1046352 | 1046352 | 14-02-0145 | Quba | Group A | 14 | عدة الورش | B1 | Q | 23 | 0711.B1.Q.23.F.01 | WHEEL, CUTTING; SIZE: 304 X 3 X 25.4 MM (12 X 1/8 X 1 IN); SHAPE: CIRCULAR; SPEED: 5100 RPM; ADDITIONAL INFORMATION: STANDARD: EN 12413, 80 M/S; REFERENCE: A 30/36 V-BF; ORIGINAL_MNFR: ROTTLUFF (PREMIUM FLEX); ORIGINAL_MNFR_P_N: T000871 | WHEEL,CTNG;T000871;ROTTLUFF | حجر قص 12 بوصة بني اصلي | حجر قص | EA | NO | 100 | ü | ü | × | ü
Quba1046496 | 1046496 | 10-18-0016 | Quba | Group A | 10 | الأجهزة السلكية واللاسلكية | B1 | S | 1 | 0711.B1.S.01.F.01 | DETECTOR, LEAK, INSTRUMENT; TYPE: WATER; ADDITIONAL INFORMATION: AMPLIFICATION: 59 DB; OPERATING TEMPERATURE: -10 TO 55 DEG C; POWER SOURCE: AA BATTERIES (1.5V X 6 PCS); ORIGINAL_MNFR: FUJI TECOM; ORIGINAL_MNFR_P_N: HG-10AII | DETECTOR,LK INST;PN:HG-10AII;FUJI | جهاز الكشف عن تسربات المياه حسب المواصفات | جهاز كشف | EA | NO | 4 | ü | ü |  | ü
Quba1044264 | 1044264 | 14-08-0179 | Quba | Group A | 14 | عدة الورش | B1 | X | 6 | 0711.B1.X.06.A.01 | HAMMER; TYPE: PATTERNED ROUND; HANDLE: WOOD; FFT: HEAD STYLE: FLAT | HAMMER;ROUND;FLATHEAD;WOOD | شاكوش سمكره | شاكوش | EA | YES | 1 | ü | ü |  | ü
Quba1046498 | 1046498 | 10-20-0002 | Quba | Group A | 10 | الأجهزة السلكية واللاسلكية | B1 | S | 1 | 0711.B1.S.01.D.01 | CHARGER; TYPE: CAR WITH MICRO USB; FFT: FOR TOUGH BOOK; ADDITIONAL INFORMATION: 10.8-33 VCC, 0-750 MA 4.75-5.25 VCC 0-950 MA; REF: SPN 5400A & 10361-SZ-1084109; MODEL: G12PCL-514; EQPT MANUFACTURER: MOTOROLA | CHARGER;CAR;G12PCL-514;MOTOROLA | شاحن سيارة للأجهزة التي تعمل بتقنية الآيدن | شاحن | EA | NO | 8 | ü | ü |  | ü
Quba1046555 | 1046555 | 14-01-0193 | Quba | Group A | 14 | عدة الورش | B1 | W | 4 | 0711.B1.W.04.A.01 | WRENCH, OPEN END; SIZE: 24/27; MATERIAL: CHROME VANADIUM; MANUFACTURER: HEICO 350 | WRENCH,OPEN;SIZE:24/27;HEICO | مفتاح بلدي 24/27 | مفتاح | EA | YES | 3 | ü | ü |  | ü
Quba1044249 | 1044249 | 14-08-0087 | Quba | Group A | 14 | عدة الورش | B1 | X | 6 | 0711.B1.X.06.D.01 | SOCKET, WRENCH; TYPE: LEVER AND CONNECTOR; SIZE: 1-5/16, 1-1/2, 7/8, 11/16, 15/16, 1-1/4, 1-1/8, 9/16, 3/4, 1/2, 1-7/8, 13/16, 1-5/8; MATERIAL: CHROME VANADIUM; FFT: WITH GUAGE AND TUBE; REFERENCES: L280120 & 1 9S/978N 11/84 | SOCKET,WRH;22-46MM;3/4IN;PN:L280120 | طقم عده فك وتركيب قاعدة بلف | عده | EA | YES | 1 | ü | ü |  | ü
Quba1044287 | 1044287 | 16-10-0002 | Quba | Group A | 16 | معدات ثقيله | B1 | P | 6 | 0711.B1.P.06.D.01 | HORN; EQPT_MNFR: KAWASAKI HEAVY INDUSTRIES CO LTD; EQPT_MNFR_P_N: 43300-60070 | HORN;PN:43300-60070;KAWASAKI | بوري | بوري | EA | NO | 1 | ü | ü | ü | ×
Quba1044268 | 1044268 | 14-08-0216 | Quba | Group A | 14 | عدة الورش | B1 | X | 7 | 0711.B1.X.07.F.01 | PUMP; TYPE: AIR POWERED; ADDITIONAL INFORMATION: LG: 280 MM; WD: 150 MM; HT: 1200 MM; CAPACITY: 200 L; FLUID PRESSURE RATIO: 45:1; PRESSURE: 4-9 BAR; REFERENCE: 09K079; EQUIPMENT_MANUFACTURER: LUBRICATOR; EQUIPMENT_MODEL_NO: A 85 - G | PUMP;AIR;A85 - G;LUBRICATOR | مشحمة تعمل بالهواء | مشحمه | EA | YES | 1 | ü | ü |  | ü
Quba1046511 | 1046511 | 10-02-0045 | Quba | Group A | 10 | الأجهزة السلكية واللاسلكية | B1 | S | 2 | 0711.B1.S.02.B.01 | BOX; TYPE: LAN CONNECTION; SIZE: HT 100 MM X WD 90 MM X DP 25 MM; MATERIAL: PLASTIC; COLOR: GREY; REFERENCE: 773.306.03 | BOX;LAN CONNECTION;100X90X25MM | علبة تيلفون خارجيه 5 خط | علبه | EA | NO | 1 | ü | ü |  | ×
Quba1046272 | 1046272 | 02-83-0016 | Quba | Group A | 2 | السيارات الصغيره | B1 | O | 17 | 0711.B1.O.17.F.02 | NUT; TYPE: HUB; EQPT MANUFACTURER: TOYOTA; EQPT MANUFACTURER PART NO:90942-01101 | NUT,HUB;PN:90942-01101;TOYOTA | صامولة كفر | صاموله | EA | NO | 107 | ü | ü | × | ü
Quba1043962 | 1043962 | 16-34-0041 | Quba | Group A | 16 | معدات ثقيله | B1 | Y | 22 | 0711.B1.Y.22.B.01 | HOSE, WATER; EQPT_MNFR: NISSAN DIESEL MOTOR CO LTD; EQPT_MNFR_P_N: 21506-20100 | HOSE,WTR;PN:21506-20100;NISSAN | لي راديتر خرطوم سفلي | لي | EA | YES | 2 | ü | ü | ü | ü
Quba1043968 | 1043968 | 16-34-0070 | Quba | Group A | 16 | معدات ثقيله | B1 | Y | 22 | 0711.B1.Y.22.F.01 | FILTER; TYPE: RING; EQPT MANUFACTURER: TADANO; EQPT MANUFACTURER PART NO: 336-600-07510 | ELEMENT;PN:336-600-07510;TADANO | حشو فلتر هيدروليك | حشو | EA | YES | 10 | ü | ü | ü | ü
Quba1044084 | 1044084 | 16-20-0080 | Quba | Group A | 16 | معدات ثقيله | B1 | P | 6 | 0711.B1.P.06.A.02 | SENSOR, TEMPERATURE; TYPE: UNIT; REFERENCE: E0021;;MANUFACTURER_REFERENCES:;;ORIGINAL_MNFR: JCB; ORIGINAL_MNFR_P_N: 716/03500 | SENSOR,TEMP;PN:716/03500;JCB | ساعة حراره | ساعه | EA | NO | 1 | ü | ü | ü | ×
Quba1044123 | 1044123 | 16-21-0080 | Quba | Group A | 16 | معدات ثقيله | B1 | P | 6 | 0711.B1.P.06.B.01 | GASKET; TYPE: DUST; MANUFACTURER_REFERENCES:;;EQPT_MNFR: KOMATSU; EQPT_MNFR_P_N: 380-193277-1 | GASKET;PN:380-193277-1;KOMATSU | جاسكت وجة | جاسكت | EA | NO | 6 | ü | ü | ü | ü
Quba1044262 | 1044262 | 14-08-0177 | Quba | Group A | 14 | عدة الورش | B1 | X | 7 | 0711.B1.X.07.A.01 | PLIERS; TYPE: BENDED, ADJUSTABLE HEAD; LENGTH: 250 MM; MATERIAL: CHROME VANADIUM; STANDARD: DIN 5231 WS; REFERENCE: 300; ADDITIONAL INFORMATION: MAX JAW SIZE: 43 MM (OPEN);ORIGINAL_MNFR: SPEZIAL | PLIERS;BENDED;LG:250MM;SPEZIAL | زراديه عادي 500 مم | زراديه | EA | YES | 11 | ü | ü |  | ü
Quba1044246 | 1044246 | 14-08-0050 | Quba | Group A | 14 | عدة الورش | B1 | X | 7 | 0711.B1.X.07.D.01 | GUN, GREASE; TYPE: HAND; ADDITIONAL INFORMATION: BODY MATERIAL: ALUMINIUM; ORIGINAL_MNFR: PRESSOL | GUN,GRS;ALUMINIUM;PRESSOL | مشحمة حجم متوسط | مشحمه | EA | YES | 1 | ü | ü |  | ü
Quba1044290 | 1044290 | 16-10-0006 | Quba | Group A | 16 | معدات ثقيله | B1 | P | 6 | 0711.B1.P.06.E.01 | NIPPLE; TYPE: GREASE; CONNECTION: CROSS ANGLE; REFERENCE ITEM NO: 2378; MANUFACTURER: KAWASAKI HEAVY INDUSTRIES CO LTD; PART_NO: 75011-45400 | NIPPLE;GREASE;PN:75011-45400;KAWASAKI | مشاحم | مشحمه | SET | NO | 2 | ü | ü | ü | ×
Quba1046385 | 1046385 | 14-03-0197 | Quba | Group A | 14 | عدة الورش | B1 | Q | 23 | 0711.B1.Q.23.E.01 | HAMMER; TYPE: SHARP END; HEAD_WEIGHT: 5 KG; HANDLE: WOOD; ADDITIONAL INFORMATION: WITHOUT HANDLE; FFT: HEAVY DUTY | HAMMER;SHARPEND;5KG; | مهده 5كيلو | شاكوش | EA | NO | 27 | ü | ü | × | ü
Quba1044247 | 1044247 | 14-08-0052 | Quba | Group A | 14 | عدة الورش | B1 | X | 7 | 0711.B1.X.07.E.01 | GUN, GREASE; TYPE: HAND; ADDITIONAL INFORMATION: BODY MATERIAL: BRASS | GUN,GRS;BRASS | مضخة زيت يدوية عادية | مضخه | EA | YES | 1 | ü | ü |  | ü
Quba1046509 | 1046509 | 10-02-0031 | Quba | Group A | 10 | الأجهزة السلكية واللاسلكية | B1 | S | 2 | 0711.B1.S.02.A.01 | CONNECTOR; TYPE: TELEPHONE PLUG (MODULAR); ADDITIONAL INFORMATION: CONNECTOR: RJ11/6P4C; COLOR: CLEAR; REFERENCE: E-AC-6P4C/6; MATERIAL: PLASTIC; NO. OF PIN: 4: CONTAINER: PACKET (100 PCS); ORIGINAL_MNFR: TAC | CONNECTOR;TELEPHONE PLUG;MM:TAC | جاك توصيل جهاز التليفون | 0 | EA | NO | 700 | ü | ü |  | ü
Quba1046301 | 1046301 | 14-01-0205 | Quba | Group A | 14 | عدة الورش | B1 | W | 4 | 0711.B1.W.04.E.01 | WRENCH, OPEN END; SIZE: 22/24; MATERIAL: CHROME VANADIUM; | WRENCH,OPEN;SIZE:22/24 | مفتاح بلدي مفتوح الطرفين 24/22 | مفتاح | EA | YES | 1 | ü | ü |  | ü
Quba1043970 | 1043970 | 16-34-0072 | Quba | Group A | 16 | معدات ثقيله | B1 | Y | 22 | 0711.B1.Y.22.E.01 | FILTER, HYDRAULIC; TYPE: COMPLETE; FFT: OIL;;MANUFACTURER_REFERENCES:;;EQPT_MNFR: TADANO; EQPT_MNFR_P_N: 366-700-40010 | FILTER,HYD;PN:366-700-40010;TADANO | حشو | حشو | EA | YES | 10 | ü | ü | ü | ü
Quba1046270 | 1046270 | 02-83-0014 | Quba | Group A | 2 | السيارات الصغيره | B1 | O | 17 | 0711.B1.O.17.F.01 | BOLT; TYPE: HUB; EQPT_MNFR: TOYOTA; EQPT_MNFR_P_N: 90942-02083 | BOLT;PN:90942-02083;TOYOTA | مسمار كفر امامي | مسمار | EA | NO | 50 | ü | ü | × | ü
Quba1044050 | 1044050 | 16-39-0030 | Quba | Group A | 16 | معدات ثقيله | B1 | M | 28 | 0711.B1.M.28.D.01 | BOLT; TYPE: DOUBLE ENDED;;MANUFACTURER_REFERENCES:;;ORIGINAL_MNFR: PN: HATZ DIESEL; EQPT MANUFACTURER PART NO: 00335100 | BOLT;PN:00335100;HATZ | جلبة عمود | جلبه | EA | NO | 6 | ü | ü | ü | ü
Quba1046302 | 1046302 | 14-01-0243 | Quba | Group A | 14 | عدة الورش | B1 | W | 4 | 0711.B1.W.04.D.01 | PLIERS; TYPE: CUTTING; LENGTH: 185 MM; FFT: WITHOUT INSULATION; | PLIERS;LG:185MM | زرادية قطع اسلاك | زراديه | EA | YES | 2 | ü | ü |  | ü
Quba1046269 | 1046269 | 02-83-0013 | Quba | Group A | 2 | السيارات الصغيره | B1 | O | 18 | 0711.B1.O.18.D.01 | DISC,BRAKE; TYPE: RR; EQPT_MNFR: TOYOTA; EQPT_MNFR_P_N: 42431-60290 | DISC,BKE;PN:42431-60290;TOYOTA | طقم هوبات خلفيه | هوب | EA | NO | 4 | ü | ü | × | ü
Quba1046353 | 1046353 | 14-02-0144 | Quba | Group A | 14 | عدة الورش | B1 | Q | 23 | 0711.B1.Q.23.D.01 | WHEEL, GRINDING; SIZE: ID 115 X 3 X 22.23 MM; SPEED: 13280 RPM, 80 M/S; STANDARD: EN 12413; FFT: FOR METAL; REFERENCE: ARTICLE NO.: 1112015; ORIGINAL_MNFR: DRANCO; ORIGINAL_MNFR_MODEL: A24R-BF | WHEEL,GRD;115X3X22.23MM;A24R-BF;DRANCO | حجر قص 22مم×4 بوصة اصلي | حجر قص | EA | NO | 166 | ü | ü | × | ü
Quba1046266 | 1046266 | 02-83-0008 | Quba | Group A | 2 | السيارات الصغيره | B1 | O | 18 | 0711.B1.O.18.C.01 | SPARK PLUG; TYPE: IRIDIUM; EQPT MANUFACTURER: TOYOTA; EQPT MANUFACTURER PART NO:90919-01210 | SPARKPLUG;PN:90919-01210;TOYOTA | طقم بواجي ( الطقم 6 حبات ) | بواجي | SET | NO | 7 | ü | ü | × | ü
Quba1046268 | 1046268 | 02-83-0011 | Quba | Group A | 2 | السيارات الصغيره | B1 | O | 18 | 0711.B1.O.18.E.01 | DISC,BRAKE; TYPE: FR; EQPT_MNFR: TOYOTA; EQPT_MNFR_P_N: 43512-60180 | DISC,BKE;PN:43512-60180;TOYOTA | طقم هوبات اماميه ( الطقم 2 حبه ) | هوب | EA | NO | 3 | ü | ü | × | ü
Quba1043971 | 1043971 | 16-34-0073 | Quba | Group A | 16 | معدات ثقيله | B1 | Y | 22 | 0711.B1.Y.22.D.01 | FILTER, OIL; TYPE: ELEMENT;;MANUFACTURER_REFERENCES:;;EQPT_MNFR: NISSAN DIESEL MOTOR CO LTD; EQPT_MNFR_P_N: 15274-99385 | FILTER,OIL;PN:15274-99385;NISSAN | فلتر زيت ماكينة | فلتر | EA | YES | 15 | ü | ü | ü | ü
Quba1043956 | 1043956 | 16-34-0011 | Quba | Group A | 16 | معدات ثقيله | B1 | Y | 22 | 0711.B1.Y.22.A.01 | BLADE, WIPER; EQPT_MNFR: TADANO; EQPT_MNFR_P_N: 332-605-45020 | BLADE,WIP;PN:332-605-45020;TADANO | مساحات زجاج اماميه | مساحه | EA | YES | 4 | ü | ü | ü | ü
Quba1046363 | 1046363 | 14-02-0125 | Quba | Group A | 14 | عدة الورش | B1 | Q | 23 | 0711.B1.Q.23.B.01 | BIT; TYPE: TWIST DRILL; SIZE: 8.5 MM; MATERIAL: HIGH SPEED STEEL; | BIT;TWISTDRILL;8.5MM | ريشة دريل 8م شد 10 | ريشه | EA | NO | 9 | ü | ü | × | ü
Quba1046376 | 1046376 | 14-03-0062 | Quba | Group A | 14 | عدة الورش | B1 | X | 7 | 0711.B1.X.07.C.01 | TAPE, MEASURING; ADDITIONAL INFORMATION: LENGTH: 10 M; TAPE COLOR: WHITE; BRAND NAME: BEST LEATHER CASE; ORIGINAL_MNFR: AJACO | TAPE,MEA;10M;BESTLEATHER;AJACO | شريط قماش بطول 10 متر | متر | EA | NO | 1 | ü | ü |  | ×
Quba1046389 | 1046389 | 14-03-0056 | Quba | Group A | 14 | عدة الورش | B1 | P | 7 | 0711.B1.P.07.A.01 | HOSE, WATER; SIZE: DIA 3/4 IN; LENGTH: 40 M; MATERIAL: REINFORCED PVC; CONNECTION: PLAIN; COLOR: RED; STANDARD: ISO 9001; EQPT_MNFR: AL TAYAR PLASTIC MFG CO | HOSE,WTR;DIA3/4IN;PVC;ALTAYAR | لي ماء 3/4 بوصة أحمر | لي | RL | NO | 23 | ü | ü | ü | ×
Quba1043973 | 1043973 | 16-34-0075 | Quba | Group A | 16 | معدات ثقيله | B1 | Y | 22 | 0711.B1.Y.22.C.01 | FILTER, FUEL; TYPE: ELEMENT;;MANUFACTURER_REFERENCES:;;EQPT_MNFR: NISSAN DIESEL MOTOR CO LTD; EQPT_MNFR_P_N: 16444-99028 | FILTER,FUEL;PN:16444-99028;NISSAN | حشو فلتر زيت | حشو | EA | YES | 15 | ü | ü | ü | ü
Quba1046265 | 1046265 | 02-83-0007 | Quba | Group A | 2 | السيارات الصغيره | B1 | O | 18 | 0711.B1.O.18.A.01 | BELT,RIBBED; TYPE: EPDM; EQPT_MNFR: TOYOTA; EQPT_MNFR_P_N: 99366-32230 | BELT;PN:99366-32230;TOYOTA | سير ماكينة | سير | EA | NO | 4 | ü | ü | × | ü
Quba1046364 | 1046364 | 14-02-0126 | Quba | Group A | 14 | عدة الورش | B1 | Q | 23 | 0711.B1.Q.23.C.01 | BIT; TYPE: TWIST DRILL; SIZE: 8 MM; STANDARD: TIN 338; ADDITIONAL INFORMATION: TYPE: N; MATERIAL: HIGH SPEED STEEL; MANUFACTURER: COCACO | BIT;TWISTDRILL;8MM;COCACO | ريشة دريل حديد 8مم شد10 | ريشه | EA | NO | 7 | ü | ü | × | ü
Quba1046375 | 1046375 | 14-03-0061 | Quba | Group A | 14 | عدة الورش | B1 | X | 7 | 0711.B1.X.07.B.01 | TAPE, MEASURING; ADDITIONAL INFORMATION: LENGTH: 50 M; TAPE COLOR: WHITE; BRAND NAME: BEST LEATHER CASE; ORIGINAL_MNFR: AJACO | TAPE,MEA;50M;BESTLEATHER;AJACO | شريط(متر) قماش بطول 15 متر | متر | EA | NO | 1 | ü | ü |  | ×
Quba1043861 | 1043861 | 02-79-0050 | Quba | Group A | 2 | السيارات الصغيره | B1 | P | 21 | 0711.B1.P.21.D.02 | BOOT, KIT; TYPE: IN BOARD JT; EQPT MANUFACTURER: DAIHATSU; EQPT MANUFACTURER PART NO: 04437-B4071 | BOOT,KIT;PN:04437-B4071;DAIHATSU | جلده عكس امامي يسار | جلده | EA | NO | 9 | ü | ü | ü | ü
Quba1024850 | 1024850 | 0 | Quba | Group A | 0 |  | B1 | X | 9 | 0711.B1.X.09.C.01 | CABLE;PN:50088280;MM:CYK 71 | CABLE;PN:50088280;MM:CYK 71 | كيبل | 0 | EA | YES | 8 | ü | ü | ü | ×
Quba1046267 | 1046267 | 02-83-0010 | Quba | Group A | 2 | السيارات الصغيره | B1 | O | 18 | 0711.B1.O.18.D.01 | PAD, BRAKE; TYPE: KIT, DISC; EQPT_MNFR: TOYOTA; EQPT MANUFACTURER PART NO:044-60280 | PAD,BKE;PN:044-60280;TOYOTA | طقم قماش امامي | قماش | EA | NO | 2 | ü | ü | × | ü
Quba1043965 | 1043965 | 16-34-0060 | Quba | Group A | 16 | معدات ثقيله | B1 | Y | 23 | 0711.B1.Y.23.B.01 | DISC; TYPE: ASSY; MANUFACTURER_REFERENCES:;;EQPT_MNFR: NISSAN DIESEL MOTOR CO LTD; EQPT_MNFR_P_N: 30100-NA107 | DISC;PN:30100-NA107;NISSAN | دسك كلتش | دسك | EA | YES | 2 | ü | ü | ü | ü
Quba1046467 | 1046467 | 12-47-0007 | Quba | Group A | 12 | المضخات | B1 | V | 27 | 0711.B1.V.27.D.01 | KIT, SEAL; TYPE: SHAFT; ADDITIONAL INFORMATION: BBPV; REFERENCE: HS 200-150; EQPT_MNFR: GRUNDFOS; EQPT_MNFR_P_N: 96840114 | KIT,SEAL;PN:96840114;GRUNDFOS | ميكانيكال سيل | سيل | EA | YES | 7 | ü | ü |  | ü
Quba1046263 | 1046263 | 02-83-0005 | Quba | Group A | 2 | السيارات الصغيره | B1 | O | 19 | 0711.B1.O.19.C.01 | LAMP, TAIL; TYPE: LENS AND BODY, RR (BIG); EQPT_MNFR: TOYOTA; EQPT_MNFR_P_N: 81551-60820 | LAMP,TAIL;PN:81551-60820;TOYOTA | اسطب خلفي يمين | اسطب | EA | NO | 1 | ü | ü | × | ü
Quba1046264 | 1046264 | 02-83-0006 | Quba | Group A | 2 | السيارات الصغيره | B1 | O | 19 | 0711.B1.O.19.E.01 | LAMP, TAIL; TYPE: LENS AND BODY, RR (BIG); EQPT_MNFR: TOYOTA; EQPT_MNFR_P_N: 81561-60750 | LAMP,TAIL;PN:81561-60750;TOYOTA | اسطب خلفي يسار | اسطب | EA | NO | 1 | ü | ü | × | ü
Quba1046362 | 1046362 | 14-02-0124 | Quba | Group A | 14 | عدة الورش | B1 | Q | 23 | 0711.B1.Q.23.A.01 | BIT; TYPE: TWIST DRILL; SIZE: 7 MM; STANDARD: DIN 338; ADDITIONAL INFORMATION: TYPE: N; MATERIAL: HIGH SPEED STEEL; MANUFACTURER: CARL KOCH | BIT;TWISTDRILL;7MM;CARLKOCH | ريشة دريل حديد 7مم شد10 | ريشه | EA | NO | 8 | ü | ü | × | ü
Quba1043863 | 1043863 | 02-79-0052 | Quba | Group A | 2 | السيارات الصغيره | B1 | P | 21 | 0711.B1.P.21.D.01 | THERMOSTAT; EQPT_MNFR: DAIHATSU; EQPT_MNFR_P_N: 90048-33088 | THERMOSTAT;PN:90048-33088;DAIHATSU | بلف حراره | بلف | EA | NO | 9 | ü | ü | ü | ü
Quba1044245 | 1044245 | 14-08-0047 | Quba | Group A | 14 | عدة الورش | B1 | P | 21 | 0711.B1.P.21.A.01 | PUMP, GREASE; TYPE: PNEUMATIC OPERATED; ADDITIONAL INFORMATION: RATIO: 50:1; AIR PRECISION: 4-8 BAR; DRUMS: 180/200 KG; SUCTION TUBE LENGTH: 940 MM; ORIGINAL_MNFR: FAICOM; ORIGINAL_MODEL_NO: G72-94 | PUMP;PN:G72-94;FAICOM | مشحمة مقاس البرميل 180 كجم طول عامود السحب85سم تعمل بضغط الهواء | مشحمه | EA | NO | 2 | ü | ü | ü | ü
Quba1046262 | 1046262 | 02-83-0003 | Quba | Group A | 2 | السيارات الصغيره | B1 | O | 20 | 0711.B1.O.20.B.01 | HEAD,LAMP; TYPE: ASSEMBLY UNIT, LEFT; EQPT MANUFACTURER: TOYOTA; EQPT MANUFACTURER PART NO: 81070-60C91 | LAMP,HEAD;PN:81070-60C91;TOYOTA | شمعة نور امامي يسار | شمعه | EA | NO | 1 | ü | ü | × | ×
Quba1046507 | 1046507 | 10-02-0015 | Quba | Group A | 10 | الأجهزة السلكية واللاسلكية | B1 | S | 6 | 0711.B1.S.06.A.01 | BOX; TYPE: INDOOR; SIZE: 230 X 230 X 100 MM; MOUNT: SURFACE; MATERIAL: GALVANIZED STEEL; COLOR: GREY; PART_NUMBER: SB90364; ORIGINAL_MNFR: ELETRA | BOX;INDOOR;230X230X100MM;ELETRA | علبة تليفون 30خط حديد كاملة | علبه | EA | NO | 5 | ü | ü |  | ü
Quba1043959 | 1043959 | 16-34-0030 | Quba | Group A | 16 | معدات ثقيله | B1 | Y | 23 | 0711.B1.Y.23.E.01 | STARTER, ELECTRIC MOTOR;;MANUFACTURER REFERENCES:;;MANUFACTURER: NISSAN DIESEL MOTOR CO LTD; PART_NO: 23300-97077 | STARTER,EMTR;PN:23300-97077;NISSAN | سلف كامل | سلف | EA | YES | 1 | ü | ü | ü | ü
Quba1046502 | 1046502 | 10-03-0008 | Quba | Group A | 10 | الأجهزة السلكية واللاسلكية | B1 | S | 5 | 0711.B1.S.05.A.01 | CABLE, COMMUNICATIONS; TYPE: COPPER HAIRS; COVERING: PVC; CONDUCTOR: 4C X 0.12 MM X 5; ADDITIONAL INFORMATION: LENGTH: 100 YARD; COLOR: BLACK; STANDARD: 1300 GS | CABLE,COMM;100YARD | سلك تليفون عريض أبيض 2 خط | سلك | RL | NO | 530 | ü | ü |  | ü
Quba1043960 | 1043960 | 16-34-0032 | Quba | Group A | 16 | معدات ثقيله | B1 | Y | 23 | 0711.B1.Y.23.D.01 | ALTERNATOR; AMPERAGE: 35 A; VOLTAGE: 24 V; REFERENCE: 23100 96515; MANUFACTURER REFERENCES:;;MANUFACTURER: HITACHI; PART_NO: LR235-72B | ALTERNATOR;PN:LR235-72B;HITACHI | دينمو | دينمو | EA | YES | 1 | ü | ü | ü | ü
Quba1046261 | 1046261 | 02-83-0002 | Quba | Group A | 2 | السيارات الصغيره | B1 | O | 21 | 0711.B1.O.21.B.01 | HEAD,LAMP; TYPE: ASSEMBLY UNIT, RIGHT; EQPT MANUFACTURER: TOYOTA; EQPT MANUFACTURER PART NO: 81140-60D21 | LAMP,HEAD;PN:81140-60D21;TOYOTA | شمعة نور امامي يمين | شمعه | EA | NO | 1 | ü | ü | × | ü
Quba1044158 | 1044158 | 16-25-0006 | Quba | Group A | 16 | معدات ثقيله | B1 | O | 22 | 0711.B1.O.22.D.01 | PUMP; TYPE: GP WATER; ADDITIONAL INFORMATION: COVER PN: 8N-5929; EQPT_MNFR: CATERPILLAR; EQPT_MNFR_P_N: 6N-8413 | PUMP;PN:6N-8413;CATERPILLAR | طلمبة ماء | طرمبه | EA | NO | 1 | ü | ü | × | ü
Quba1046501 | 1046501 | 10-03-0005 | Quba | Group A | 10 | الأجهزة السلكية واللاسلكية | B1 | S | 4 | 0711.B1.S.04.A.01 | CABLE, COMMUNICATIONS; TYPE: TELEPHONE CABLE, 10 PAIR; COVERING: PVC; CONDUCTOR: 0.5MM, TINNED COPPER; ADDITIONAL INFORMATION: LENGTH: 100 YARD; COLOR: GREY; ORIGINAL_MNFR: ELETRA | CABLE,COMMUNICATIONS;10PAIR;ELETRA | كيبل تليفون 10خط | كيبل | RL | NO | 21 | ü | ü |  | ü
Quba1046357 | 1046357 | 14-02-0119 | Quba | Group A | 14 | عدة الورش | B1 | Q | 24 | 0711.B1.Q.24.B.01 | BIT; TYPE: TWIST DRILL; SIZE: 4.5 MM; STANDARD: DIN 338; ADDITIONAL INFORMATION: TYPE: N; MATERIAL: HIGH SPEED STEEL; MANUFACTURER: CARL KOCH | BIT;TWISTDRILL;4.5MM;CARLKOCH | ريشة حديد دريل 4.5مم شد 10 | ريشه | EA | NO | 49 | ü | ü | × | ü
Quba1046500 | 1046500 | 10-03-0002 | Quba | Group A | 10 | الأجهزة السلكية واللاسلكية | B1 | S | 3 | 0711.B1.S.03.A.01 | CABLE, COMMUNICATIONS; TYPE: TELEPHONE CABLE; COVERING: PVC; CONDUCTOR: 2PX05 MM; STANDARD: IEC-189; ADDITIONAL INFORMATION: LENGTH: 100 YARD; COLOR: GREY; PART_NUMBER: 08-100-02P50GY; ORIGINAL_MNFR: ELETRA | CABLE,COMMUNICATIONS;08-100-02P50GY;ELETRA | كيبل تليفون 2 خط | كيبل | RL | NO | 374 | ü | ü |  | ü
Quba1014379 | 1014379 | 0 | Quba | Group A | 0 |  | B1 | X | 15 | 0711.B1.X.15.E.01 | O-RING;ID:136MM;WD:4MM;EPDM 80PEROXYD | O-RING;ID:136MM;WD:4MM;EPDM 80PEROXYD | ربر دائري | 0 | EA | YES | 4 | ü | ü | ü | ×
Quba1043967 | 1043967 | 16-34-0069 | Quba | Group A | 16 | معدات ثقيله | B1 | Y | 23 | 0711.B1.Y.23.F.01 | FILTER; TYPE: ELEMENT; EQPT MANUFACTURER: TADANO; EQPT MANUFACTURER PART NO: 366-707-59510 | FILTER;PN:366-707-59510;TADANO | فلتر هيدروليك | فلتر | EA | YES | 5 | ü | ü | ü | ü
Quba1046390 | 1046390 | 14-03-0055 | Quba | Group A | 14 | عدة الورش | B1 | O | 22 | 0711.B1.O.22.B.01 | HOSE, WATER; SIZE: DIA 1/2 IN; LENGTH: 40 M; MATERIAL: REINFORCED PVC; CONNECTION: PLAIN; COLOR: RED; STANDARD: ISO 9001-2000; EQPT_MNFR: AL TAYAR PLASTIC MFG CO | HOSE,WTR;DIA1/2IN;PVC;ALTAYAR | لي ماء 1/2 بوصة أحمر | لي | RL | NO | 6 | ü | ü | × | ü
Quba1043936 | 1043936 | 16-10-0030 | Quba | Group A | 16 | معدات ثقيله | B1 | P | 21 | 0711.B1.P.21.C.01 | FILTER, AIR; TYPE: ELEMENT; EQPT MANUFACTURER: FLEETGUARD; EQPT MANUFACTURER PART NO: AF976 | FILTER,AIR;PN:AF976;FLEETGUARD | فلتر هواء | فلتر | EA | NO | 3 | ü | ü | ü | ü
Quba1046360 | 1046360 | 14-02-0122 | Quba | Group A | 14 | عدة الورش | B1 | Q | 24 | 0711.B1.Q.24.E.01 | BIT; TYPE: TWIST DRILL; SIZE: 6 MM; STANDARD: DIN 338; ADDITIONAL INFORMATION: TYPE: N; MATERIAL: HIGH SPEED STEEL; MANUFACTURER: CARL KOCH | BIT;TWISTDRILL;6MM;CARLKOCH | ريشة حديد دريل 6مم شد 10 | ريشه | EA | NO | 26 | ü | ü | × | ü
Quba1046356 | 1046356 | 14-02-0118 | Quba | Group A | 14 | عدة الورش | B1 | Q | 24 | 0711.B1.Q.24.A.01 | BIT; TYPE: TWIST DRILL; SIZE: 4 MM; STANDARD: DIN 338; ADDITIONAL INFORMATION: TYPE: N; MATERIAL: HIGH SPEED STEEL; MANUFACTURER: CARL KOCH | BIT;TWISTDRILL;4MM;CARLKOCH | ريشة حديد دريل 4مم شد 10 | ريشه | EA | NO | 38 | ü | ü | × | ü
Quba1044157 | 1044157 | 16-25-0004 | Quba | Group A | 16 | معدات ثقيله | B1 | O | 22 | 0711.B1.O.22.A.01 | BELT; TYPE: V RIBBED; SIZE: 15/16 X 64.5 IN (22 X 1638 MM); ADDITIONAL INFORMATION: PACKAGE: PAIR OF TWO; EQPT_MNFR: CATERPILLAR; EQPT_MNFR_P_N: 6N-3637 | BELT,V;PN:6N-3637;CATERPILLAR | طقم سير ماكينه | سير | EA | NO | 1 | ü | ü | × | ü
Quba1044289 | 1044289 | 16-10-0005 | Quba | Group A | 16 | معدات ثقيله | B1 | P | 21 | 0711.B1.P.21.F.01 | LAMP, SIGNAL; TYPE: TURN INDICATION; REFERENCE NO: 8263-0895; EQPT MANUFACTURER: KAWASAKI HEAVY INDUSTRIES CO LTD; EQPT MANUFACTURER PART NO: 8263-0895 | LAMP,SIG;PN:44883-20080;KAWASAKI | أسطب خلفي | اسطب | EA | NO | 4 | ü | ü | ü | ü
Quba1044119 | 1044119 | 16-21-0074 | Quba | Group A | 16 | معدات ثقيله | B1 | O | 23 | 0711.B1.O.23.A.01 | PISTON;;MANUFACTURER_REFERENCES:;;EQPT_MNFR: KOMATSU; EQPT_MNFR_P_N: 385-10178441 | PISTON;PN:385-10380803;KOMATSU | بستم | بستم | EA | NO | 12 | ü | ü | × | ü
Quba1046469 | 1046469 | 12-44-0010 | Quba | Group A | 12 | المضخات | B1 | V | 27 | 0711.B1.V.27.B.01 | COUPLING,ASSY; TYPE: GRID, 70D; EQPT MANUFACTURER: GRUNDFOS; EQPT MANUFACTURER PART NO: 97527539 | COUPLING;PN:97527539;GRUNDFOS | عضو ربط الكوبلين | عضو | EA | YES | 3 | ü | ü |  | ü
Quba1046557 | 1046557 | 14-01-0198 | Quba | Group A | 14 | عدة الورش | B1 | W | 4 | 0711.B1.W.04.B.01 | WRENCH, OPEN END; TYPE: FORGED ALLOY; SIZE: 17/19; MANUFACTURER: NISSAN DEISEL | WRENCH,OPEN;17/19MM;NISSAN | مفتاح بلدي 10/9 | مفتاح | EA | YES | 1 | ü | ü |  | ü
Quba1044122 | 1044122 | 16-21-0078 | Quba | Group A | 16 | معدات ثقيله | B1 | O | 23 | 0711.B1.O.23.D.01 | SEAL; TYPE: DUST; MANUFACTURER_REFERENCES:;;EQPT_MNFR: KOMATSU; EQPT_MNFR_P_N: 385-10402512 | SEAL;PN:385-10402512;KOMATSU | مانع تسرب ( حاجز اللاتربة ) | مانع | EA | NO | 20 | ü | ü | × | ü
Quba1044120 | 1044120 | 16-21-0075 | Quba | Group A | 16 | معدات ثقيله | B1 | O | 23 | 0711.B1.O.23.B.01 | KIT, SEAL;;MANUFACTURER REFERENCES:;;ORIGINAL_MNFR: KOMATSU; EQPT MANUFACTURER PART NO: 385-10178515 | KIT,SEAL;PN:385-10178515;KOMATSU | طقم اصلاح | اصلاح | EA | NO | 3 | ü | ü | × | ü
Quba1046359 | 1046359 | 14-02-0121 | Quba | Group A | 14 | عدة الورش | B1 | Q | 24 | 0711.B1.Q.24.D.01 | BIT; TYPE: TWIST DRILL; SIZE: 5.5 MM; STANDARD: DIN 338; ADDITIONAL INFORMATION: TYPE: N; MATERIAL: HIGH SPEED STEEL; MANUFACTURER: CARL KOCH | BIT;TWISTDRILL;5.5MM;CARLKOCH | ريشة حديد دريل5.5مم شد 10 | ريشه | EA | NO | 24 | ü | ü | × | ü
Quba1044230 | 1044230 | 16-34-0002 | Quba | Group A | 16 | معدات ثقيله | B1 | Y | 23 | 0711.B1.Y.23.C.01 | MIRROR,ASSY; EQPT_MNFR: NISSAN DIESEL MOTOR CO LTD; EQPT_MNFR_P_N: 96350-98008 | MIRROR;PN:96350-98008;NISSAN | مرايا | مرايه | EA | YES | 2 | ü | ü | ü | ü
Quba1044265 | 1044265 | 14-08-0197 | Quba | Group A | 14 | عدة الورش | B1 | X | 22 | 0711.B1.X.22.E.01 | PUMP; TYPE: AIR POWERED; ADDITIONAL INFORMATION: SERIES: F07C; MAX AIR WORKING PRESSURE: 1.0 M PA, 10 BAR, 140 PSI; MAX FLUID WORKING PRESSURE: 58 MPA, 580 BAR, 8400 PSI; AIR/FLUID INLET: 3/8 IN; INLET CONNECTION: FNPT; AIR MOTOR DIA: 3 IN; MAX AIR CONSUMPTION: 22.8 SCFM; PUMP RATIO: 50:1; EQUIPMENT_MANUFACTURER: GRACO; EQUIPMENT_MODEL_NO: FIREBALL 300; ORIGINAL_MNFR_P_N: 239888 | PUMP;AIR;PN:239888;GRACO | عامود مشحمه (300gro) تعمل بضغط الهواء | عمود | EA | YES | 2 | ü | ü |  | ü
Quba1046305 | 1046305 | 14-01-0213 | Quba | Group A | 14 | عدة الورش | B1 | W | 5 | 0711.B1.W.05.F.01 | WRENCH, COMBINATION; SIZE: 32, 28, 30; MATERIAL: CHROME VANADIUM; REFERENCE: BOX NO 13 | WRENCH,CMBNTN;SIZE:32,28,30 | مفتاح بلدي طرف مقفول،مفتوح 28،30،32،33،34،35،55،60 | مفتاح | EA | YES | 8 | ü | ü |  | ü
Quba1046976 | 1046976 | 16-44-0002 | Quba | Group A | 16 | معدات ثقيله | B1 | Y | 23 | 0711.B1.Y.23.A.01 | HORN; TYPE: A BACK; MANUFACTURER REFERENCES:;;MANUFACTURER: NISSAN DIESEL MOTOR CO LTD; PART_NO: 25650-L1100 | HORN;PN:25650-L1100;NISSAN | وحدة تحدير | وحده | EA | YES | 1 | ü | ü | ü | ×
Quba1046552 | 1046552 | 14-01-0183 | Quba | Group A | 14 | عدة الورش | B1 | W | 5 | 0711.B1.W.05.A.01 | WRENCH, OPEN END; TYPE: FORGED ALLOY; SIZE: 22/24; MANUFACTURER: NISSAN DEISEL | WRENCH,OPEN;22/24MM;NISSAN | مفتاح بلدي 24/22 | مفتاح | EA | YES | 8 | ü | ü |  | ü
Quba1046358 | 1046358 | 14-02-0120 | Quba | Group A | 14 | عدة الورش | B1 | Q | 24 | 0711.B1.Q.24.C.01 | BIT; TYPE: TWIST DRILL; SIZE: 5 MM; STANDARD: DIN 338; ADDITIONAL INFORMATION: TYPE: N; MATERIAL: HIGH SPEED STEEL; MANUFACTURER: CARL KOCH | BIT;TWISTDRILL;5MM;CARLKOCH | ريشة حديد دريل 5مم شد10 | ريشه | EA | NO | 23 | ü | ü | × | ü
Quba1043932 | 1043932 | 16-10-0025 | Quba | Group A | 16 | معدات ثقيله | B1 | P | 21 | 0711.B1.P.21.B.01 | VALVE; TYPE: UNIT; EQPT_MNFR: KAWASAKI HEAVY INDUSTRIES CO LTD; EQPT_MNFR_P_N: 38542-60050 | VALVE;PN:38542-60050;KAWASAKI | بلف جنط خلفي | بلف | EA | NO | 6 | ü | ü | ü | ü
Quba1046975 | 1046975 | 16-44-0001 | Quba | Group A | 16 | معدات ثقيله | B1 | Y | 24 | 0711.B1.Y.24.A.01 | TIMER; TYPE: ASSY GLOW; MANUFACTURER REFERENCES:;;MANUFACTURER: NISSAN DIESEL MOTOR CO LTD; PART_NO: 11067-L9000 | TIMER;PN:11067-L9000;NISSAN | وحدة تحكم | وحده | EA | YES | 1 | ü | ü | ü | ü
Quba1046636 | 1046636 | 16-44-0036 | Quba | Group A | 16 | معدات ثقيله | B1 | Y | 24 | 0711.B1.Y.24.B.01 | CYLINDER, BRAKE; TYPE: RIGHT BRAKE; EQPT_MNFR: NISSAN DIESEL MOTOR CO LTD; EQPT_MNFR_P_N: 44100-L9000 | CYLINDER,BKE;PN:44100-L9000;NISSAN | علبة فرامل كفر يمين | علبه | EA | YES | 1 | ü | ü | ü | ü
Quba1043933 | 1043933 | 16-10-0026 | Quba | Group A | 16 | معدات ثقيله | B1 | P | 21 | 0711.B1.P.21.E.01 | FILTER, FUEL; TYPE: COMPLETE; EQPT MANUFACTURER: FLEETGUARD; EQPT MANUFACTURER PART NO: FF00185 | FILTER,FUEL;PN:FF00185;FLEETGUARD | فلتر ديزل | فلتر | EA | NO | 10 | ü | ü | ü | ü
Quba1046361 | 1046361 | 14-02-0123 | Quba | Group A | 14 | عدة الورش | B1 | Q | 24 | 0711.B1.Q.24.F.01 | BIT; TYPE: TWIST DRILL; SIZE: 6.5 MM; STANDARD: DIN 338; ADDITIONAL INFORMATION: TYPE: N; MATERIAL: HIGH SPEED STEEL; MANUFACTURER: CARL KOCH | BIT;TWISTDRILL;6.5MM;CARLKOCH | ريشة حديد دريل 6.5مم شد 10 | ريشه | EA | NO | 6 | ü | ü | × | ü
Quba1046366 | 1046366 | 14-02-0182 | Quba | Group A | 14 | عدة الورش | B1 | Q | 25 | 0711.B1.Q.25.D.01 | WHEEL, GRINDING; SIZE: ID 180 X 3 X 22.23 MM (7 X 1/8 X 7/8 IN); SPEED: 8500 RPM, 80 M/S; STANDARD: EN 12413; FFT: FOR METAL; REFERENCE: ARTICLE NO.: 1182015; ORIGINAL_MNFR: DRANCO; ORIGINAL_MNFR_MODEL: A24R-BF | WHEEL,GRD;180X3X22.23MM;A24R-BF;DRANCO | حجر قص 7بوصة 22مم اصلي | حجر قص | EA | NO | 190 | ü | ü | ü | ü
Quba1046553 | 1046553 | 14-01-0186 | Quba | Group A | 14 | عدة الورش | B1 | W | 5 | 0711.B1.W.05.D.01 | WRENCH, OPEN END; TYPE: FORGED ALLOY; SIZE: 12/14; MANUFACTURER: NISSAN DEISEL | WRENCH,OPEN;12/14MM;NISSAN | مفتاح طرفين 12/14 | مفتاح | EA | YES | 7 | ü | ü |  | ü
Quba1044155 | 1044155 | 16-25-0002 | Quba | Group A | 16 | معدات ثقيله | B1 | O | 23 | 0711.B1.O.23.E.01 | MOUNT; TYPE: ASSY; MANUFACTURER_REFERENCES:;;EQPT MANUFACTURER: CATERPILLAR; EQPT MANUFACTURER PART NO: 6N-3256 | MOUNT;PN:6N-3256;CATERPILLAR | طقم كرسي ماكينه | كرسي ماكينه | EA | NO | 1 | ü | ü | × | ü
Quba1043856 | 1043856 | 02-79-0045 | Quba | Group A | 2 | السيارات الصغيره | B1 | P | 22 | 0711.B1.P.22.F.03 | CAP; TYPE: RADIATOR; EQPT_MNFR: DAIHATSU; EQPT_MNFR_P_N: 16401-87212 | CAP;PN:16401-87212;DAIHATSU | غطاء راديتر | غطا | EA | NO | 18 | ü | ü | ü | ×
Quba1046550 | 1046550 | 14-01-0179 | Quba | Group A | 14 | عدة الورش | B1 | W | 5 | 0711.B1.W.05.B.01 | HAMMER; TYPE: SHARP HEAD; HEAD_WEIGHT: 800 GM; HANDLE: WOOD; | HAMMER;SHARP,HEAD;800GM | شاكوش صلب 800جرام باليد | شاكوش | EA | YES | 3 | ü | ü |  | ü
Quba1043964 | 1043964 | 16-34-0043 | Quba | Group A | 16 | معدات ثقيله | B1 | Y | 24 | 0711.B1.Y.24.F.01 | HOSE, RADIATOR; TYPE: UPPER; EQPT MANUFACTURER: NISSAN DIESEL MOTOR CO LTD; EQPT MANUFACTURER PART NO: 21504-90572 | HOSE,RDT;PN:21504-90572;NISSAN | لي راديتر سفلي | لي | EA | YES | 2 | ü | ü | ü | ü
Quba1044277 | 1044277 | 14-09-0068 | Quba | Group A | 14 | عدة الورش | B1 | X | 22 | 0711.B1.X.22.D.01 | TOOL; TYPE: TIRE BEAD BREAKER; ADDITIONAL INFORMATION: DOUBLE END BEND; PART_NO: 9800-007AK; EQPT MANUFACTURER: TRILUX | TOOL;TIRE;PN:9800-007AK;TRILUX | ليور كفر | ليور | EA | YES | 10 | ü | ü |  | ü
Quba1044121 | 1044121 | 16-21-0077 | Quba | Group A | 16 | معدات ثقيله | B1 | O | 23 | 0711.B1.O.23.C.01 | SEAL;;MANUFACTURER_REFERENCES:;;EQPT_MNFR: KOMATSU; EQPT_MNFR_P_N: 381-897787-2 | SEAL;PN:381-897787-2;KOMATSU | حلقة | حلقه | EA | NO | 8 | ü | ü | × | ü
Quba1046348 | 1046348 | 14-02-0158 | Quba | Group A | 14 | عدة الورش | B1 | Q | 25 | 0711.B1.Q.25.A.01 | BOX; TYPE: BRASING KIT; SIZE: WD 225 X LG 535 X HT 210 MM; MATERIAL: BRASS; ADDITIONAL INFORMATION: SIZE NO.8: 20-30 MM, 2.5 BAR, ARTICLE NO.: 3618 A, SIZE NO.7: 14-20 MM, 2.5 BAR, ARTICLE NO.: 3617A, SIZE NO.6: 9-14 MM, 2.5 BAR, ARTICLE: 3816 A, SIZE NO.5: 6-9 MM, 2.5 BAR, ARTICLE NO.: 3615 A, SIZE NO.4: 4-6 MM, 2.5 BAR, ARTICLE NO.: 3614 A, SIZE NO 3: 2-4 MM, 2.5 BAR, ARTICLE NO.: 3613 AT;;MANUFACTURER_REFERENCES:;;ORIGINAL_MNFR: GLOOR | BOX;BRASING KIT;BRASS;GLOOR | صندوق عده لحام كامله | عده | EA | NO | 1 | ü | ü | × | ü
Quba1044156 | 1044156 | 16-25-0003 | Quba | Group A | 16 | معدات ثقيله | B1 | O | 23 | 0711.B1.O.23.F.01 | JOINT, UNIVERSAL; TYPE: SPIDER AND BRG P KIT; ADDITIONAL INFORMATION: PACKING: KIT; EQPT MANUFACTURER: CATERPILLAR; EQPT MANUFACTURER PART NO: 6H-2577 | JOINT,UNV;PN:6H-2577;CATERPILLAR | صليب عمود دوران | صليب | EA | NO | 1 | ü | ü | × | ü
Quba1046551 | 1046551 | 14-01-0181 | Quba | Group A | 14 | عدة الورش | B1 | W | 5 | 0711.B1.W.05.C.01 | WRENCH, OPEN END; SIZE: 36 X 41 MM; MATERIAL: CHROM VANADIUM STEEL; REFERENCE: B4630 | WRENCH,OPEN;36X41MM;CHROM VANADIUM | مفتاح بلدي41/36 | مفتاح | EA | YES | 1 | ü | ü |  | ü
Quba1046072 | 1046072 | 02-79-0036 | Quba | Group A | 2 | السيارات الصغيره | B1 | P | 22 | 0711.B1.P.22.B.01 | HOSE, BRAKE; TYPE: FLEXIBLE; EQPT MANUFACTURER: DAIHATSU; EQPT MANUFACTURER PART NO: 90049-22207 | HOSE,BKE;PN:90049-22207;DAIHATSU | لي فرامل خلفي يسار | لي | EA | NO | 5 | ü | ü | ü | ü
Quba1046071 | 1046071 | 02-79-0035 | Quba | Group A | 2 | السيارات الصغيره | B1 | P | 22 | 0711.B1.P.22.A.01 | HOSE, BRAKE; TYPE: FLEXIBLE; EQPT MANUFACTURER: DAIHATSU; EQPT MANUFACTURER PART NO: 90049-22281 | HOSE,BKE;PN:90049-22281;DAIHATSU | لي فرامل خلفي يمين | لي | EA | NO | 5 | ü | ü | ü | ü
Quba1043963 | 1043963 | 16-34-0042 | Quba | Group A | 16 | معدات ثقيله | B1 | Y | 24 | 0711.B1.Y.24.E.01 | HOSE, WATER; EQPT_MNFR: NISSAN DIESEL MOTOR CO LTD; EQPT_MNFR_P_N: 21381-96010 | HOSE,WTR;PN:21381-96010;NISSAN | لي راديتر | لي | EA | YES | 2 | ü | ü | ü | ü
Quba1046040 | 1046040 | 02-84-0057 | Quba | Group A | 2 | السيارات الصغيره | B1 | P | 22 | 0711.B1.P.22.C.01 | وجة صرة زيت | GASKET;PN:90430-12031;TOYOTA | وجة صرة زيت | وجه | EA | NO | 15 | ü | ü | ü | ü
Quba1044288 | 1044288 | 16-10-0004 | Quba | Group A | 16 | معدات ثقيله | B1 | P | 22 | 0711.B1.P.22.F.01 | LAMP, HEAD; EQPT MANUFACTURER: KOITO MANUFACTURING CO LTD; EQPT MANUFACTURER PART NO: 110001191900 | LAMP,HEAD;PN:110001191900;KOITO | شمعة نور أمامي | شمعه | EA | NO | 4 | ü | ü | ü | ü
Quba1046635 | 1046635 | 16-44-0035 | Quba | Group A | 16 | معدات ثقيله | B1 | Y | 24 | 0711.B1.Y.24.C.01 | KIT; TYPE: PISTON LINER;;MANUFACTURER REFERENCES:;;EQPT_MNFR: JOHN DEERE; EQPT_MNFR_P_N: RE500672 | KIT;PISTON LINER;PN:RE500672;JOHNDEERE | اصلاح ماستر فرامل امامي | اصلاح | SET | YES | 1 | ü | ü | ü | ü
Quba1043966 | 1043966 | 16-34-0066 | Quba | Group A | 16 | معدات ثقيله | B1 | Y | 24 | 0711.B1.Y.24.D.01 | BEARING, NEEDLE; TYPE: OPEN ENDS; MATERIAL: STEEL; ROW: SINGLE; INSIDE_DIAMETER: 30 MM; OUTSIDE_DIAMETER: 37 MM; WIDTH: 26 MM; REFERENCE: NTN HK 3026;;MANUFACTURER REFERENCES:;;EQPT MANUFACTURER: NISSAN DIESEL MOTOR CO LTD; EQPT MANUFACTURER PART NO: 30402-90007 | BEARING,NDL;PN:30402-90007;NISSAN | رمان بلي | رمان | EA | YES | 2 | ü | ü | ü | ×
Quba1046989 | 1046989 | 16-44-0018 | Quba | Group A | 16 | معدات ثقيله | B1 | Y | 25 | 0711.B1.Y.25.A.01 | HEAD, LAMP; MANUFACTURER_REFERENCES:;;EQPT MANUFACTURER: NISSAN DIESEL MOTOR CO LTD; EQPT MANUFACTURER PART NO: 26010-52H00 | LAMP,HEAD;PN:26010-52H00;NISSAN | نور امامي | لمبه | EA | YES | 4 | ü | ü | ü | ü
Quba1044301 | 1044301 | 16-10-0020 | Quba | Group A | 16 | معدات ثقيله | B1 | P | 22 | 0711.B1.P.22.E.01 | CAP; TYPE: ASSY; EQPT_MNFR: KAWASAKI HEAVY INDUSTRIES CO LTD; EQPT_MNFR_P_N: 32211-70330 | CAP;PN:32211-70330;KAWASAKI | غطاء تانكي هيدروليك | غطا | EA | NO | 1 | ü | ü | ü | ü
Quba1044117 | 1044117 | 16-21-0069 | Quba | Group A | 16 | معدات ثقيله | B1 | O | 24 | 0711.B1.O.24.E.01 | BEARING, PLUMMER BLOCK; ROLLING_ELEMENT: BALL; BLOCK_SIZE: 159 MM LG X 51.6 MM WD; SHAFT_HEIGHT: 57.2 MM; BOLT_MOUNTING: 2; BOLT_DIAMETER: M16; INSIDE_DIAMETER: 50 MM;;MANUFACTURER_REFERENCES:;; ORIGINAL_MNFR: KOMATSU;ORIGINAL_MNFR_P_N: UC210-29 | BEARING,PLMR BLC;PN:UC210-29;KOMATSU | كرسي محور العمود مع فلانجة | كرسي | EA | NO | 1 | ü | ü | × | ü
Quba1043944 | 1043944 | 16-11-0020 | Quba | Group A | 16 | معدات ثقيله | B1 | P | 22 | 0711.B1.P.22.D.01 | VALVE, CHECK; BODY_MATERIAL: BRASS; REFERENCE: 5003524, A120436; ADDITIONAL INFORMATION: BENDIX; OCM PN: 0800372; EQPT MANUFACTURER: CATERPILLAR; EQPT MANUFACTURER MODEL: 8M3358 | VALVE,CK;MM:8M3358;CATERPILLAR | بلف دخول خزانات الهواء | بلف | EA | NO | 1 | ü | ü | ü | ü
Quba1046061 | 1046061 | 02-79-0024 | Quba | Group A | 2 | السيارات الصغيره | B1 | P | 23 | 0711.B1.P.23.C.01 | STARTER; TYPE: ASSY; EQPT_MNFR: DAIHATSU; EQPT_MNFR_P_N: 28100-97214 | STARTER;PN:28100-97214;DAIHATSU | سلف تشغيل | سلف | EA | NO | 5 | ü | ü | ü | ü
Quba1046538 | 1046538 | 14-01-0098 | Quba | Group A | 14 | عدة الورش | B1 | W | 5 | 0711.B1.W.05.E.01 | HAMMER; TYPE: BALL HEAD; HANDLE: WOOD; REFERENCE: 012; ORIGINAL_MNFR: RIDGID; | HAMMER;BALLHEAD;RIDGID | شاكوش 300 جم | شاكوش | EA | YES | 2 | ü | ü |  | ü
Quba1046542 | 1046542 | 14-01-0035 | Quba | Group A | 14 | عدة الورش | B1 | W | 6 | 0711.B1.W.06.C.01 | DRILL, POWER; SPEED: 0-360 RPM; VOLTAGE: 220-230 V; ELECTRICAL_RATING: 50/60HZ; CAPACITY: 1600 W; CHUCK_SIZE: 3 IN; ORIGINAL_MNFR: HILTI; ORIGINAL_MNFR_P_N: TE70 B02 | DRILL,PWR;PN:TE70-B02;HILTI | دريل هلتي تخريم وتكسير 230 فولت 1600 وات | دريل | EA | YES | 1 | ü | ü |  | ü
Quba1046365 | 1046365 | 14-02-0152 | Quba | Group A | 14 | عدة الورش | B1 | Q | 25 | 0711.B1.Q.25.C.01 | BOLT, ANCHOR; TYPE: SLEEVE; SIZE: 14 MM; GRADE: 4.8; MATERIAL: BRASS; ADDITIONAL INFORMATION: ZYP; REFERENCE: M10-14-120; MANUFACTURER: TIMCO | BOLT,ANC;GRADE:4.8;TIMCO | خابور خرسانه حديد مع المسمار 14مم | خابور | EA | NO | 120 | ü | ü | × | ü
Quba1046355 | 1046355 | 14-02-0117 | Quba | Group A | 14 | عدة الورش | B1 | Q | 25 | 0711.B1.Q.25.F.02 | BIT; TYPE: TWIST DRILL; SIZE: 3.5 MM; STANDARD: DIN 338; ADDITIONAL INFORMATION: TYPE: N; MATERIAL: HIGH SPEED STEEL; MANUFACTURER: CARL KOCH | BIT;TWISTDRILL;3.5MM;CARLKOCH | ريشة حديد دريل 3.5مم شد 10 | ريشه | EA | NO | 15 | ü | ü | × | ü
Quba1044272 | 1044272 | 14-09-0061 | Quba | Group A | 14 | عدة الورش | B1 | X | 22 | 0711.B1.X.22.A.01 | SOCKET, WRENCH; TYPE: HEX X SQUARE; LENGTH: 300 MM; MATERIAL: BRASS; | SOCKET,WRH;LG:300MM;BRASS | مفتاح عجل 22/41 | مفتاح | EA | YES | 2 | ü | ü |  | ü
Quba1046993 | 1046993 | 16-44-0024 | Quba | Group A | 16 | معدات ثقيله | B1 | Y | 25 | 0711.B1.Y.25.C.01 | SWITCH; TYPE: SUB; MANUFACTURER_REFERENCES:;;ORIGINAL_MNFR: NISSAN DIESEL MOTOR CO LTD; ORIGINAL_MNFR_P_N: 23343-Z9009 | SWITCH;PN:23343-Z9009;NISSAN | دقمة سلف | سلف | EA | YES | 1 | ü | ü | ü | ü
Quba1046354 | 1046354 | 14-02-0116 | Quba | Group A | 14 | عدة الورش | B1 | Q | 25 | 0711.B1.Q.25.E.01 | BIT; TYPE: TWIST DRILL; SIZE: 3 MM; STANDARD: DIN 338; ADDITIONAL INFORMATION: TYPE: N; MATERIAL: HIGH SPEED STEEL; MANUFACTURER: CARL KOCH | BIT;TWISTDRILL;3MM;CARLKOCH | ريشة حديد دريل 3مم شد10 | ريشه | EA | NO | 15 | ü | ü | × | ü
Quba1044278 | 1044278 | 14-09-0071 | Quba | Group A | 14 | عدة الورش | B1 | X | 22 | 0711.B1.X.22.B.01 | TOOL; TYPE: VEHICLE TIRE STOPPER; ADDITIONAL INFORMATION: MATERIAL: STEEL; STANDARD: DIN 76051; MODEL_NO: TUV-GEPRUFT; EQPT MANUFACTURER: AL-KO | TOOL;TIRE;TUV-GEPRUFT;AL-KO | كرده كفر | سده | EA | YES | 2 | ü | ü |  | ü
Quba1046540 | 1046540 | 14-01-0114 | Quba | Group A | 14 | عدة الورش | B1 | W | 6 | 0711.B1.W.06.B.01 | SET; TYPE: SPANNER; MATERIAL: CHROME VANADIUM; ADDITIONAL INFORMATION: COMBINATION SIZE: 35 / 36, 36 / 36, 1-1/8 AF, 24, 38/ 38, 29 / 29, 17, 19, 24; DOUBLE OPEN SIZE: 27/ 32, 20 / 22, 30 / 32, 16 / 17, 7/8 (25/32), 3/8 X 7/16, 1 AF X 15/ 16 AF, 21/ 23, 17 /19, 22 / 24 | SET;SPANNER;GENERAL PURPOSE | طقم مفاتيح بلدي كروم موديل واسمل ألماني | مفتاح | SET | YES | 14 | ü | ü |  | ü
Quba1043957 | 1043957 | 16-34-0019 | Quba | Group A | 16 | معدات ثقيله | B1 | Y | 25 | 0711.B1.Y.25.B.01 | LAMP, ASSY; RATING: 24 V; EQPT_MNFR: NISSAN DIESEL MOTOR CO LTD; EQPT_MNFR_P_N: 26150-90019 | LAMP,ASSY;PN:26150-90019;NISSAN | شمعات انوار اماميه كشاف | شمعه | EA | YES | 2 | ü | ü | ü | ü
Quba1046541 | 1046541 | 14-01-0120 | Quba | Group A | 14 | عدة الورش | B1 | W | 6 | 0711.B1.W.06.D.01 | WRENCH, BOX END; SIZE: 10 / 11, 12 /13, 16 / 17, 18 / 19, 24 /26, 25 / 28, 32 / 27; MATERIAL: CHROM VANADIUM STEEL; ADDITIONAL INFORMATION: SET | WRENCH,BOX;CHROM VANADIUM | طقم مفاتيح عادي | مفتاح | EA | YES | 2 | ü | ü |  | ü
Quba1046539 | 1046539 | 14-01-0103 | Quba | Group A | 14 | عدة الورش | B1 | W | 6 | 0711.B1.W.06.A.01 | HAMMER; TYPE: SHARP CHISELED HEAD; HEAD_WEIGHT: 1000 GM; HANDLE: WOOD; REFERENCE: 012, TIN 1041; ORIGINAL_MNFR: RIDGID; ORIGINAL_MNFR_P_N: TIN-1041 | HAMMER;SHARP,CHISELED;1000GM;RIDGID | مطرقة 1 كيلو | شاكوش | EA | YES | 3 | ü | ü |  | ü
Quba1046065 | 1046065 | 02-79-0028 | Quba | Group A | 2 | السيارات الصغيره | B1 | P | 23 | 0711.B1.P.23.D.02 | CYLINDER, ASSY; TYPE: DISC; EQPT_MNFR: DAIHATSU; EQPT_MNFR_P_N: 47730-87401 | CYLINDER,ASSY;PN:47730-87401;DAIHATSU | كليبر امامي يمين | كليبر | EA | NO | 4 | ü | ü | ü | ü
Quba1044114 | 1044114 | 16-21-0066 | Quba | Group A | 16 | معدات ثقيله | B1 | O | 24 | 0711.B1.O.24.B.01 | BEARING, ROLLER; TYPE: TAPERED; INSIDE_DIAMETER: 136.525 MM; OUTSIDE_DIAMETER: 190.500 MM; WIDTH: 39.688 MM; FFT: WITH OUTER CUP;;MANUFACTURER_REFERENCES:;; ORIGINAL_MNFR: TIMKEN; ORIGINAL_MNFR_P_N: 48393/48320 | BEARING,ROLLER;PN:48393/48320;TIMKEN | رمان هوب كبير | رمان | EA | NO | 2 | ü | ü | × | ü
Quba1046066 | 1046066 | 02-79-0029 | Quba | Group A | 2 | السيارات الصغيره | B1 | P | 23 | 0711.B1.P.23.D.01 | CYLINDER, ASSY; TYPE: DISC; EQPT_MNFR: DAIHATSU; EQPT_MNFR_P_N: 47730-87401 | CYLINDER,ASSY;PN:47730-87401;DAIHATSU | كليبر امامي يسار | كليبر | EA | NO | 3 | ü | ü | ü | ü
Quba1043958 | 1043958 | 16-34-0021 | Quba | Group A | 16 | معدات ثقيله | B1 | Y | 25 | 0711.B1.Y.25.E.01 | LAMP, ASSY; RATING: 24 V; EQPT_MNFR: NISSAN DIESEL MOTOR CO LTD; EQPT_MNFR_P_N: 26180-90006 | LAMP,ASSY;PN:26180-90006;NISSAN | طقم اسطب خلفي يمين | اسطب | EA | YES | 2 | ü | ü | ü | ü
Quba1044118 | 1044118 | 16-21-0070 | Quba | Group A | 16 | معدات ثقيله | B1 | O | 24 | 0711.B1.O.24.F.01 | BEARING, BALL; ADDITIONAL INFORMATION: ONE RUBBER SEAL;;MANUFACTURER_REFERENCES:;; ORIGINAL_MNFR: NSK; ORIGINAL_MNFR_P_N: 6204-DU | BEARING,BALL;PN:6204-DU;NSK | رمان | رمان | EA | NO | 2 | ü | ü | × | ü
Quba1044279 | 1044279 | 14-09-0076 | Quba | Group A | 14 | عدة الورش | B1 | X | 22 | 0711.B1.X.22.C.01 | HOSE, AIR; TYPE: INFLATOR; COLOR: BLACK; EQPT MANUFACTURER: YOKOHAMA | HOSE,AIR;INFLATOR;YOKOHAMA | لي هواء 10م بدون مفتاح | لي | EA | YES | 1 | ü | ü |  | ü
Quba1046547 | 1046547 | 14-01-0068 | Quba | Group A | 14 | عدة الورش | B1 | W | 6 | 0711.B1.W.06.E.01 | PLIERS; TYPE: STRIPPING; LENGTH: 115 MM; FFT: WITH INSULATED HANDLE; MATERIAL: STEEL | PLIERS;LG:115MM;SS | قصافة معزولة | قصافه | EA | YES | 1 | ü | ü |  | ü
Quba1046997 | 1046997 | 16-44-0033 | Quba | Group A | 16 | معدات ثقيله | B1 | Y | 25 | 0711.B1.Y.25.D.01 | ELBOW; TYPE: CONNECTOR;;MANUFACTURER REFERENCES:;;EQPT MANUFACTURER: NISSAN DIESEL MOTOR CO LTD; EQPT MANUFACTURER MODEL NO: 21016-L9200 | ELBOW;PN:21016-L9200;NISSAN | كوع تبريد | كوع | EA | YES | 2 | ü | ü | ü | ü
Quba1044280 | 1044280 | 14-09-0075 | Quba | Group A | 14 | عدة الورش | B1 | X | 23 | 0711.B1.X.23.A.01 | HOSE, AIR; TYPE: BRAIDED INFLATOR; COLOR: BLACK; ADDITIONAL INFORMATION: WITH QUICK CONNECTOR; EQPT MANUFACTURER: YOKOHAMA | HOSE,AIR;INFLATOR;YOKOHAMA | لي هواء 10م | لي | EA | YES | 16 | ü | ü |  | ü
Quba1043931 | 1043931 | 16-10-0024 | Quba | Group A | 16 | معدات ثقيله | B1 | P | 23 | 0711.B1.P.23.F.03 | VALVE; EQPT_MNFR: KAWASAKI HEAVY INDUSTRIES CO LTD; EQPT_MNFR_P_N: 38510-60470 | VALVE;PN:38510-60470;KAWASAKI | بلف جنط أمامي | بلف | EA | NO | 6 | ü | ü | ü | ü
Quba1044270 | 1044270 | 14-09-0057 | Quba | Group A | 14 | عدة الورش | B1 | X | 24 | 0711.B1.X.24.B.01 | WRENCH, IMPACT; TYPE: AIR; ADDITIONAL INFORMATION: COLOR: BLUE INSLUTION; EQUIPMENT_MANUFACTURER: KOP; EQUIPMENT_MODEL_NO: KOP-870 | WRENCH,IMPCT;KOP-870 | دريل كفرات 3/4 مع الحبوب | دريل | EA | YES | 2 | ü | ü |  | ü
Quba1046546 | 1046546 | 14-01-0064 | Quba | Group A | 14 | عدة الورش | B1 | W | 6 | 0711.B1.W.06.F.01 | PLIERS; TYPE: CUTTING; LENGTH: 180 MM; FFT: WITH INSULATED HANDLE; MATERIAL: SS | PLIERS;LG:180MM;SS | زرادية عادية بيد معزولة | زراديه | EA | YES | 1 | ü | ü |  | ü
Quba1046324 | 1046324 | 14-02-0022 | Quba | Group A | 14 | عدة الورش | B1 | Q | 25 | 0711.B1.Q.25.B.01 | HELMET, WELDING; MATERIAL: PLASTIC; COLOR: BLACK | HELMET,WLD;PLASTIC;BLACK | قناع وجه كامل للحام | قناع | EA | NO | 2 | ü | ü | × | ü
Quba1043943 | 1043943 | 16-11-0018 | Quba | Group A | 16 | معدات ثقيله | B1 | P | 23 | 0711.B1.P.23.E.01 | NIPPLE; TYPE: GREASE; ADDITIONAL INFORMATION: SET (BEND, CROSS, STRAIGHT LONG, STAIGHT SMALL, STRAIGHT MEDIUM) | NIPPLE;GREASE;SET | مشاحم | مشحمه | SET | NO | 1 | ü | ü | ü | ü
Quba1046331 | 1046331 | 14-02-0040 | Quba | Group A | 14 | عدة الورش | B1 | Q | 26 | 0711.B1.Q.26.A.02 | ROD; TYPE: WELDING; SIZE: 3.2 MM DIA; LENGTH: 350 MM; MATERIAL: ALUMINUM ELECTRODS; CONTAINER: CASE (1.5 KG); ADDITIONAL INFORMATION: AWS/ASTM: E 40343; COMPOSITION: ALUMINIL SI 5; REFERENCE: 500550; MANUFACTURER: HILCO (BOHLER THYSSEN) | ROD;WELDING;DIA:3.2MM;HILCO | سيخ لحام كهرباء المنيوم 3.20 مم / 1.5ك | لحام | KG | NO | 12.5 | ü | ü | × | ü
Quba1046057 | 1046057 | 02-79-0016 | Quba | Group A | 2 | السيارات الصغيره | B1 | P | 24 | 0711.B1.P.24.B.01 | PIPE, ASSY; TYPE: EXHAUST T; EQPT_MNFR: DAIHATSU; EQPT_MNFR_P_N: 17430-B4050 | PIPE,ASSY;PN:17430-B4050;DAIHATSU | وصلة شكمان خلفية | وصله | EA | NO | 5 | ü | ü | ü | ü
Quba1044115 | 1044115 | 16-21-0067 | Quba | Group A | 16 | معدات ثقيله | B1 | O | 24 | 0711.B1.O.24.C.01 | BEARING, ROLLER; TYPE: TAPERED; INSIDE_DIAMETER: 109.987 MM; OUTSIDE_DIAMETER: 159.987 MM; WIDTH: 34.925 MM; ROW: SINGLE; FFT: WITH OUTER CUP;;MANUFACTURER_REFERENCES:;; ORIGINAL_MNFR: KOYO; ORIGINAL_MNFR_P_N: LM522549 / LM52210 | BEARING,ROLLER;PN:LM522549/LM52210;KOYO | رمان هوب صغير | رمان | EA | NO | 1 | ü | ü | × | ü
Quba1046996 | 1046996 | 16-44-0032 | Quba | Group A | 16 | معدات ثقيله | B1 | Y | 25 | 0711.B1.Y.25.F.01 | ELBOW; TYPE: OULET WATER;;MANUFACTURER REFERENCES:;;EQPT MANUFACTURER: NISSAN DIESEL MOTOR CO LTD; EQPT MANUFACTURER MODEL NO: 11060-L9200 | ELBOW;PN:11060-L9200;NISSAN | كوع تبريد | كوع | EA | YES | 1 | ü | ü | ü | ×
Quba1046536 | 1046536 | 14-01-0166 | Quba | Group A | 14 | عدة الورش | B1 | W | 7 | 0711.B1.W.07.F.01 | KEY, ALLEN; TYPE: L; MATERIAL: CHROME VANADIUM; SIZE: 3/8, 5.57/32, 6, 14, 22 - 7/8 | KEY,ALLEN;L;CR VA | مفاتيح سداسية | مفتاح | SET | YES | 1 | ü | ü |  | ü
Quba1044275 | 1044275 | 14-09-0064 | Quba | Group A | 14 | عدة الورش | B1 | X | 24 | 0711.B1.X.24.E.01 | SOCKET, WRENCH; TYPE: PIPE; SIZE: 27 X 30; MATERIAL: STEEL; FFT: WITH LEVER, HEX X HEX; LENGTH: 400 MM; EQUIPMENT_MANUFACTURER: HEYCO | SOCKET,WRH;PIPE;LG:400MM;HEYCO | مفتاح عجل 27/30 | مفتاح | EA | YES | 6 | ü | ü |  | ü
Quba1046532 | 1046532 | 14-01-0072 | Quba | Group A | 14 | عدة الورش | B1 | W | 7 | 0711.B1.W.07.E.01 | CHISEL; TYPE: POINTED TIP; LENGTH: 260 MM; MATERIAL: STEEL; ADDITIONAL INFORMATION: WITH RUBBER HEAD | CHISEL;260MM;POINTED,TIP | أزميل ثقب | ازميل | EA | YES | 2 | ü | ü |  | ü
Quba1046056 | 1046056 | 02-79-0015 | Quba | Group A | 2 | السيارات الصغيره | B1 | P | 24 | 0711.B1.P.24.A.01 | PIPE, ASSY; TYPE: EXHAUST; EQPT_MNFR: DAIHATSU; EQPT_MNFR_P_N: 17410-B4030 | PIPE,ASSY;PN:17410-B4030;DAIHATSU | وصلة شكمان أمامية | وصله | EA | NO | 5 | ü | ü | ü | ×
Quba1044273 | 1044273 | 14-09-0062 | Quba | Group A | 14 | عدة الورش | B1 | X | 24 | 0711.B1.X.24.C.01 | SOCKET, WRENCH; TYPE: HEX X SQUARE; LENGTH: 440 MM; MATERIAL: BRASS; REFERENCE: 41-21 18A | SOCKET,WRH;LG:440MM;BRASS | مفتاح عجل 21/41 | مفتاح | EA | YES | 6 | ü | ü |  | ü
Quba1044271 | 1044271 | 14-09-0058 | Quba | Group A | 14 | عدة الورش | B1 | X | 24 | 0711.B1.X.24.A.01 | WRENCH, IMPACT; TYPE: AIR; ADDITIONAL INFORMATION: COLOR: RED INSLUTION; BOLT CAPACITY: 16 MM (5/8 IN); SQUARE DRIVE: 12.7 MM (1/2 IN); FREE SPEED: 7000; AIR INLET THREAD: 1/4 IN; EQUIPMENT_MANUFACTURER: KOP; EQUIPMENT_MODEL_NO: KOP-845 | WRENCH,IMPCT;KOP-845 | درل فك كفر يعمل بالهواء 2/1 بوصة | دريل | EA | YES | 2 | ü | ü |  | ü
Quba1046060 | 1046060 | 02-79-0022 | Quba | Group A | 2 | السيارات الصغيره | B1 | P | 24 | 0711.B1.P.24.F.02 | LAMP, TAIL; TYPE: ASSY RR, COMBIN; EQPT_MNFR: DAIHATSU; EQPT_MNFR_P_N: 81550-B4010 | LAMP,TAIL;PN:81550-B4010;DAIHATSU | اسطب خلفي يمين | اسطب | EA | NO | 1 | ü | ü | ü | ü
Quba1046544 | 1046544 | 14-01-0049 | Quba | Group A | 14 | عدة الورش | B1 | W | 7 | 0711.B1.W.07.A.01 | SCREWDRIVER; TIP: MINUS; TIP_SIZE: LENGTH: 280 MM; MATERIAL: STEEL; SHANK: ROUND; | SCREWDRIVER;MINUS;LG:280MM;SS | مفك مستوي حجم وسط عادي | مفك | EA | YES | 5 | ü | ü |  | ü
Quba1046343 | 1046343 | 14-02-0099 | Quba | Group A | 14 | عدة الورش | B1 | Q | 26 | 0711.B1.Q.26.D.01 | HOSE; TYPE: BLOCK STANDARD; SIZE: 5/8 IN ID; LENGTH: 50 FEET; MATERIAL: EPDM; COLOR: BLACK; CONTAINER: 1 CARTON; EQPT MANUFACTURER: THRMOID; EQPT MANUFACTURER PART NO: 1726 | HOSE;FUEL,LINE;PN:1726;THRMOID | لي بنزين اسود مقوى بخيط 16/5 بوصة (الكرتون 15متر) - امريكي | لي | MTR | NO | 15 | ü | ü | × | ü
Quba1044274 | 1044274 | 14-09-0063 | Quba | Group A | 14 | عدة الورش | B1 | X | 24 | 0711.B1.X.24.D.01 | SOCKET, WRENCH; TYPE: PIPE; SIZE: 17 X 22; FFT: WITH LEVER, HEX X HEX; LENGTH: 440 MM; STANDARD: DIN 900; EQUIPMENT_MANUFACTURER: HEYCO | SOCKET,WRH;PIPE;LG:340MM;HEYCO | مفتاح عجل 22/17 | مفتاح | EA | YES | 4 | ü | ü |  | ü
Quba1046341 | 1046341 | 14-02-0096 | Quba | Group A | 14 | عدة الورش | B1 | Q | 26 | 0711.B1.Q.26.B.01 | HOSE; TYPE: FUEL LINE COIL; SIZE: 1.4 IN ID; LENGTH: 50 FEET; MATERIAL: NITRILE TUBE; COLOR: BLACK; REFERENCE NO: SAE30R6KX; NO. OF COILS: 1; EQPT MANUFACTURER: THRMOID; EQPT MANUFACTURER PART NO: 14232 | HOSE;FUEL,LINE;PN:14232;THRMOID | لي بنزين اسود مقوى بخيط 1/4 بوصة (الكرتون 15متر) - امريكي | لي | MTR | NO | 15 | ü | ü | × | ü
Quba1044299 | 1044299 | 16-10-0017 | Quba | Group A | 16 | معدات ثقيله | B1 | P | 24 | 0711.B1.P.24.D.01 | JOINT, UNIVERSAL; TYPE: SPIDER ASSY JOURNAL; ADDITIONAL INFORMATION: OCM: KOYO; EQPT MANUFACTURER: KAWASAKI HEAVY INDUSTRIES CO LTD; EQPT MANUFACTURER PART NO: 42060-70230 | JOINT,UNV;PN:42060-70230;KAWASAKI | صليب عمود كردان أمامي | صليب | EA | NO | 4 | ü | ü | ü | ü
Quba1043979 | 1043979 | 16-37-0004 | Quba | Group A | 16 | معدات ثقيله | B1 | Y | 26 | 0711.B1.Y.26.E.01 | STARTER, ELECTRIC MOTOR; CONTACT_RATING: 12 V, 4.5 KW; FFT: FOR HAIKOU WINCH; REFERENCE: DESIGN NO: 1321G022; MANUFACTURER: LUGAS CAV; PART_NO: CA45G24 | STARTER,EMTR;PN:CA45G24;LUGAS | سلف كامل | سلف | EA | YES | 1 | ü | ü | ü | ü
Quba1046506 | 1046506 | 10-02-0011 | Quba | Group A | 10 | الأجهزة السلكية واللاسلكية | B1 | S | 6 | 0711.B1.S.06.B.01 | BOX; TYPE: JUNCTION; SIZE: 140 X 150 X 65 MM; MATERIAL: METAL BOX; COLOR: GREY; PART_NUMBER: 140X150X65; ORIGINAL_MNFR: HITECH | BOX;JUNCTION;140X150X65MM;HITECH | علبة تليفون 5خط حديد كاملة | علبه | EA | NO | 5 | ü | ü |  | ü
Quba1046533 | 1046533 | 14-01-0079 | Quba | Group A | 14 | عدة الورش | B1 | W | 7 | 0711.B1.W.07.D.01 | CHISEL; LENGTH: 350 MM; MATERIAL: STEEL; ADDITIONAL INFORMATION: WITH RUBBER HEAD; BLADE WIDTH: 20 MM | CHISEL;350MM;BLADE;STEEL | طقم ازميل مشكل | ازميل | EA | YES | 1 | ü | ü |  | ü
Quba1044276 | 1044276 | 14-09-0067 | Quba | Group A | 14 | عدة الورش | B1 | X | 24 | 0711.B1.X.24.F.01 | WHEEL; TYPE: SPANNER; SIZE: LG 700 MM; MATERIAL: STEEL; FFT: CROSS WHEEL; ADDITIONAL INFORMATION: 24, 27, 30, 32, 4 WAY, SOCKET NUT;;MANUFACTURER REFERENCES:;;MANUFACTURER: UNIOR | WHEEL;SPANNER;700MM;SOCKET NUT;UNIOR | مفتاح عجل صليب 32,30,27,24 انش | مفتاح | EA | YES | 2 | ü | ü |  | ü
Quba1044066 | 1044066 | 16-20-0011 | Quba | Group A | 16 | معدات ثقيله | B1 | X | 25 | 0711.B1.X.25.A.01 | HEAD,LAMP; TYPE: ASSEMBLY; EQPT MANUFACTURER: JCB; EQPT MANUFACTURER PART NO: 700/50054 | LAMP,HEAD;PN:700/50054;JCB | شمعة أمامي | شمعه | EA | YES | 4 | ü | ü |  | ü
Quba1044113 | 1044113 | 16-21-0064 | Quba | Group A | 16 | معدات ثقيله | B1 | O | 24 | 0711.B1.O.24.A.01 | BELT; TYPE: V RIBBED; ADDITIONAL INFORMATION: PACKAGE: PAIR OF TWO; EQPT_MNFR: KOMATSU; EQPT_MNFR_P_N: 04121-21761 | BELT,V;PN:04121-21761;KOMATSU | سير الطقم 2حبة | سير | EA | NO | 3 | ü | ü | × | ü
Quba1046992 | 1046992 | 16-44-0021 | Quba | Group A | 16 | معدات ثقيله | B1 | Y | 26 | 0711.B1.Y.26.C.01 | LAMP, TAIL; TYPE: RIGHT REAR;;MANUFACTURER_REFERENCES:;;EQPT_MNFR: MITSUBISHI; EQPT_MNFR_P_N: MC147414 | LAMP,TAIL;PN:MC147414;MITSUBISHI | نور خلفي | لمبه | EA | YES | 3 | ü | ü | ü | ü
Quba1044063 | 1044063 | 16-20-0002 | Quba | Group A | 16 | معدات ثقيله | B1 | X | 25 | 0711.B1.X.25.C.01 | MIRROR; TYPE: OUTSIDE;;MANUFACTURER_REFERENCES:;;EQPT_MNFR: MAN; EQPT_MNFR_P_N: 123/04970 | MIRROR;PN:123/04970;JCB | طقم مرايا | مرايه | EA | YES | 2 | ü | ü |  | ü
Quba1046342 | 1046342 | 14-02-0097 | Quba | Group A | 14 | عدة الورش | B1 | Q | 26 | 0711.B1.Q.26.C.01 | HOSE; TYPE: BLOCK STANDARD; SIZE: 1/2 IN ID; LENGTH: 50 FEET; MATERIAL: EPDM; COLOR: BLACK; CONTAINER: 1 CARTON; EQPT MANUFACTURER: THRMOID; EQPT MANUFACTURER PART NO: 1725 | HOSE;FUEL,LINE;PN:1725;THRMOID | لي بنزين اسود مقوى بخيط 1/2 بوصة (الكرتون 15متر) - امريكي | لي | MTR | NO | 60 | ü | ü | × | ü
Quba1043930 | 1043930 | 16-10-0023 | Quba | Group A | 16 | معدات ثقيله | B1 | P | 24 | 0711.B1.P.24.E.01 | PUMP; TYPE: FEED; EQPT_MNFR: KAWASAKI HEAVY INDUSTRIES CO LTD; EQPT_MNFR_P_N: YU1664096004 | PUMP;PN:YU1664096004;KAWASAKI | مضخة ديزل يدوي | مضخه | EA | NO | 1 | ü | ü | ü | ü
Quba1044286 | 1044286 | 14-08-0225 | Quba | Group A | 14 | عدة الورش | B1 | X | 25 | 0711.B1.X.25.F.01 | REFRIGERANT; TYPE: AIR CONDITIONING; CONTAINER: CYLINDER; TRADE_NAME: CHLORO DI FLUORO METHANE; CAPACITY: 13.5KG, CONTAINS: CSE12; REFERENCE: 67-300488PT; NO: CAS NO: 75-71-8; BRAND: ISCEON-12; MANUFACTURER: RHODIA ORGANIQUE FINE LTD; PART_NO: R12 | REFRIGERANT;PN:R12;RHODIA | اسطوانة فريون 12 الوزن 13.6كجم | اسطوانه | EA | YES | 3 | ü | ü |  | ü
Quba1046991 | 1046991 | 16-44-0020 | Quba | Group A | 16 | معدات ثقيله | B1 | Y | 26 | 0711.B1.Y.26.D.01 | LAMP, TAIL; TYPE: ASSY; MANUFACTURER_REFERENCES:;;EQPT_MNFR: NISSAN DIESEL MOTOR CO LTD; EQPT_MNFR_P_N: 26060-L1101 | LAMP,TAIL;PN:26060-L1101;NISSAN | نور خلفي | لمبه | EA | YES | 2 | ü | ü | ü | ü
Quba1046543 | 1046543 | 14-01-0048 | Quba | Group A | 14 | عدة الورش | B1 | W | 7 | 0711.B1.W.07.C.01 | SCREWDRIVER; TIP: MINUS; TIP_SIZE: LENGTH: 240 MM; MATERIAL: STEEL; SHANK: ROUND; | SCREWDRIVER;MINUS;LG:240MM;SS | طقم مفكات عادية ومربعة مختلفة الأحجام | مفك | EA | YES | 2 | ü | ü |  | ü
Quba1044116 | 1044116 | 16-21-0068 | Quba | Group A | 16 | معدات ثقيله | B1 | O | 24 | 0711.B1.O.24.D.01 | CUP, BEARING; TYPE: OUTER;;MANUFACTURER REFERENCES:;;EQPT MANUFACTURER: KOYO; EQPT MANUFACTURER PART NO: 48320 | CUP,BRG;PN:48320;KOYO | غطاء رمان | غطا | EA | NO | 1 | ü | ü | × | ü
Quba1046023 | 1046023 | 02-84-0033 | Quba | Group A | 2 | السيارات الصغيره | B1 | O | 25 | 0711.B1.O.25.F.01 | STRAINER; EQPT_MNFR: TOYOTA; EQPT_MNFR_P_N: 35330-60030 | STRAINER;PN:35330-60030;TOYOTA | فلتر جربوكس | فلتر | EA | NO | 24 | ü | ü | × | ü
Quba1046010 | 1046010 | 02-84-0006 | Quba | Group A | 2 | السيارات الصغيره | B1 | O | 25 | 0711.B1.O.25.C.01 | LAMP, TAIL; TYPE: LENS AND BODY (REAR); EQPT_MNFR: TOYOTA; EQPT_MNFR_P_N: 815610K070 | LAMP,TAIL;PN:815610K070;TOYOTA | اسطب خلفي يسار | اسطب | EA | NO | 2 | ü | ü | × | ü
Quba1044112 | 1044112 | 16-21-0050 | Quba | Group A | 16 | معدات ثقيله | B1 | O | 25 | 0711.B1.O.25.E.01 | SEAL; REFERENCE: 4A; ADDITIONAL INFORMATION: OCM: NOK BO3102E;;MANUFACTURER_REFERENCES:;;EQPT_MNFR: KOMATSU; EQPT_MNFR_P_N: 385-10380803 | SEAL;PN:385-10380803;KOMATSU | أويل سبل مانع تسرب زيت | 0 | EA | NO | 8 | ü | ü | × | ü
Quba1044110 | 1044110 | 16-21-0038 | Quba | Group A | 16 | معدات ثقيله | B1 | O | 25 | 0711.B1.O.25.A.01 | HOSE;;MANUFACTURER_REFERENCES:;;EQPT_MNFR: KOMATSU; EQPT_MNFR_P_N: 385-10404471 | HOSE;PN:385-10404471;KOMATSU | لى | لي | EA | NO | 2 | ü | ü | × | ü
Quba1046545 | 1046545 | 14-01-0063 | Quba | Group A | 14 | عدة الورش | B1 | W | 7 | 0711.B1.W.07.B.01 | PLIERS; TYPE: BEND NOSE; LENGTH: 200 MM; FFT: WITH INSULATED HANDLE, MATERIAL: SS | PLIERS;LG:200MM;SS | زرادية بوز غراب | زراديه | EA | YES | 1 | ü | ü |  | ü
Quba1044282 | 1044282 | 14-10-0025 | Quba | Group A | 14 | عدة الورش | B1 | X | 25 | 0711.B1.X.25.E.01 | TOOL; TYPE: BOX; ADDITIONAL INFORMATION: WITH ALLEN KEY, PLIERS, OPEN END WRENCH, BOX END WRENCH, WRENCH SOCKET LEVER, TIRE SPOON, FLAT FILE, WD: 540 MM X HT X 200 X DP 200 MM, TOOL BOX WITHOUT TOOL, 4 TRAY STEEL, WD: 450 MM X HT X 200 X DP 200 MM | TOOL;BOX;GTK-940-TP01;GOLDTOOL | شنطة عده | شنطه | EA | YES | 2 | ü | ü |  | ü
Quba1046189 | 1046189 | 02-88-0017 | Quba | Group A | 2 | السيارات الصغيره | B1 | P | 25 | 0711.B1.P.25.C.01 | ABSORBER, SHOCK; TYPE: ASSY; EQPT_MNFR: DAIHATSU; EQPT_MNFR_P_N: 48510-B4050 | ABSORBER,SHK;PN:48510-B4050;DAIHATSU | مساعد أمامي(طقم2حبه) | مساعد | SET | NO | 23 | ü | ü | ü | ü
Quba1046344 | 1046344 | 14-02-0103 | Quba | Group A | 14 | عدة الورش | B1 | W | 22 | 0711.B1.W.22.D.01 | BRUSH, WIRE; MATERIAL: BRISTLE; SIZE: LG 30 CM; HANDLE: WOODEN | BRUSH,WIRE;STL;LG30CM;WOODEN | فرشة سلك حديد | فرشه | EA | YES | 444 | ü | ü |  | ü
Quba1043940 | 1043940 | 16-11-0014 | Quba | Group A | 16 | معدات ثقيله | B1 | P | 26 | 0711.B1.P.26.F.01 | COOLER; TYPE: OIL; ADDITIONAL INFORMATION: CORE ASSY; REFERENCE: CSDG 78-6394; EQPT MANUFACTURER: CATERPILLAR; EQPT MANUFACTURER PART NO: 2W-9978 | COOLER;PN:2W-9978;CATERPILLAR | مبرد جيربكس | مبرد | EA | NO | 1 | ü | ü | ü | ü
Quba1046529 | 1046529 | 14-01-0093 | Quba | Group A | 14 | عدة الورش | B1 | W | 22 | 0711.B1.W.22.C.01 | KIT, TOOL; TYPE: HYDRAULIC PULLER; ADDITIONAL INFORMATION: CAPACITY: 18 TON; MATERIAL: HIGH STRENGTH STEEL ALLOY; MAX OPERATING PRESSURE: 5000 PSI; MAX SPREAD: 9.45 IN; MIN SPREAD: 2.36 IN; ORIGINAL_MNFR: ENERPAC; ORIGINAL_MNFR_P_N: BHP-380 | KIT,TOOL;PN:BHP-380;ENERPAC | زرقينة ثلاثية لفك الفلاتر | زرقينه | EA | YES | 1 | ü | ü |  | ü
Quba1046345 | 1046345 | 14-02-0115 | Quba | Group A | 14 | عدة الورش | B1 | Q | 26 | 0711.B1.Q.26.E.01 | BOLT, ANCHOR; GRADE: 8.8; ADDITIONAL INFORMATION: WITH WASHER | BOLT,ANC;GRADE:8.8 | خابور خرسانه مع مسمار 16مم | خابور | EA | NO | 29 | ü | ü | × | ü
Quba1044064 | 1044064 | 16-20-0003 | Quba | Group A | 16 | معدات ثقيله | B1 | X | 25 | 0711.B1.X.25.D.01 | BLADE, WIPER; EQPT_MNFR: JCB; EQPT_MNFR_P_N: 714/40146 | BLADE,WIP;PN:714/40146;JCB | طقم مساحات مطر أمامي | مساحه | EA | YES | 4 | ü | ü |  | ü
Quba1044065 | 1044065 | 16-20-0009 | Quba | Group A | 16 | معدات ثقيله | B1 | X | 25 | 0711.B1.X.25.B.01 | SWITCH; TYPE: IGNITION;;MANUFACTURER REFERENCES:;;EQPT MANUFACTURER: JCB; EQPT MANUFACTURER PART NO: 701/03400 | SWITCH;IGNITION;PN:701/03400;JCB | قاعدة سويتش تشغيل | سويتش | EA | YES | 1 | ü | ü |  | ü
Quba1044111 | 1044111 | 16-21-0039 | Quba | Group A | 16 | معدات ثقيله | B1 | O | 25 | 0711.B1.O.25.B.01 | HOSE; REFERENCE: 6X;;MANUFACTURER_REFERENCES:;;EQPT_MNFR: KOMATSU; EQPT_MNFR_P_N: 385-10165581 | HOSE;PN:385-10165581;KOMATSU | لي | لي | EA | NO | 1 | ü | ü | × | ü
Quba1046346 | 1046346 | 14-02-0135 | Quba | Group A | 14 | عدة الورش | B1 | Q | 26 | 0711.B1.Q.26.F.01 | FRAME; TYPE: HACKSAW; MATERIAL: METAL; ADDITIONAL INFORMATION: WITH STEEL HANDLE; FFT: ADJUSTABLE | FRAME;HACKSAW;ST | منشار حديد عادي | منشار | EA | NO | 8 | ü | ü | × | ü
Quba1046990 | 1046990 | 16-44-0019 | Quba | Group A | 16 | معدات ثقيله | B1 | Y | 26 | 0711.B1.Y.26.A.01 | LAMP, SIGNAL; TYPE: FR COMB; MANUFACTURER_REFERENCES:;;ORIGINAL_MNFR: NISSAN DIESEL MOTOR CO LTD; ORIGINAL_MNFR_P_N: 26120-52H00 | LAMP,SIG;PN:26120-52H00;NISSAN | نور اشاره امامي | لمبه | EA | YES | 4 | ü | ü | ü | ü
Quba1046349 | 1046349 | 14-02-0183 | Quba | Group A | 14 | عدة الورش | B1 | W | 22 | 0711.B1.W.22.B.01 | HOSE; TYPE: WELDING, PAIR; SIZE: DIA 1/4 IN; ADDITIONAL INFORMATION: MAX WORKING PRESSURE: 200 PSI; STANDARD DUTY: RMA/CGA IP-7-99; GRADE: R; REFERENCE: B2 061407C, 7126251-RH2105PL; APPLICATION: ACETYLENE GAS ONLY; COLOR: RED/GREEN; ORIGINAL_MNFR: PARKER; ORIGINAL_P_N: 7120 | HOSE;WELDING;DIA1/4IN;PARKER | لفه لي اكس استيلين 30م | لي | EA | YES | 1 | ü | ü |  | ü
Quba1046637 | 1046637 | 16-44-0039 | Quba | Group A | 16 | معدات ثقيله | B1 | Y | 26 | 0711.B1.Y.26.F.01 | SHOE, BRAKE; ADDITIONAL INFORMATION: LINING; EQPT_MNFR: NISSAN DIESEL MOTOR CO LTD; EQPT_MNFR_P_N: 44061-L9006 | SHOE,BKE;PN:44061-L9006;NISSAN | قماش فرامل | قماش | SET | YES | 1 | ü | ü | ü | ×
Quba1044108 | 1044108 | 16-21-0036 | Quba | Group A | 16 | معدات ثقيله | B1 | O | 26 | 0711.B1.O.26.E.01 | HOSE; REFERENCE: 3U;;MANUFACTURER_REFERENCES:;;EQPT_MNFR: KOMATSU; EQPT_MNFR_P_N: 385-10407421 | HOSE;PN:385-10407421;KOMATSU | لي ضغط عالي | لي | EA | NO | 2 | ü | ü | × | ü
Quba1044107 | 1044107 | 16-21-0035 | Quba | Group A | 16 | معدات ثقيله | B1 | O | 26 | 0711.B1.O.26.D.01 | HOSE; REFERENCE: 11A, 6B;;MANUFACTURER_REFERENCES:;;EQPT_MNFR: KOMATSU; EQPT_MNFR_P_N: 385-11202811 | HOSE;PN:385-11202811;KOMATSU | لي هيد روليك | لي | EA | NO | 2 | ü | ü | × | ü
Quba1044067 | 1044067 | 16-20-0013 | Quba | Group A | 16 | معدات ثقيله | B1 | X | 26 | 0711.B1.X.26.B.01 | HEAD,LAMP; TYPE: FRONT W; EQPT MANUFACTURER: JCB; EQPT MANUFACTURER PART NO: 700/42300 | LAMP,HEAD;PN:700/42300;JCB | أسطب خلفي | اسطب | EA | YES | 4 | ü | ü |  | ü
Quba1046337 | 1046337 | 14-02-0077 | Quba | Group A | 14 | عدة الورش | B1 | W | 22 | 0711.B1.W.22.F.01 | GOGGLES, SAFETY; TYPE: UV400; MATERIAL: PVC; COLOR: YELLOW FRAME; LENS: CLEAR; LENS MATERIAL: POLYCARBONATE | GOGGLES;UV400;PVC;YELLOW | نظارة وقائيه لصاروخ القص | نظاره | EA | YES | 12 | ü | ü |  | ü
Quba1046503 | 1046503 | 10-03-0031 | Quba | Group A | 10 | الأجهزة السلكية واللاسلكية | B1 | S | 7 | 0711.B1.S.07.B.01 | CABLE, COMMUNICATIONS; TYPE: DROP, NO.6; CONDUCTOR: 0.81 MM CCS, COVERING: PVC; CABLE LENGTH: 100 YARDS, COLOR: BLACK; MANUFACTURER: LINNET; PART_NO: A7062 | CABLE,COMM;PN:A7062 | كيبل تليفون ميداني اسود 100ياردة | كيبل | RL | NO | 75 | ü | ü |  | ü
Quba1043941 | 1043941 | 16-11-0015 | Quba | Group A | 16 | معدات ثقيله | B1 | P | 26 | 0711.B1.P.26.B.01 | KIT, SEAL; TYPE: H.CYL-1; APPLICATION: ACTUATOR; ADDITIONAL INFORMATION: CONTAINS: 1. SEAL PN: 229-9382; 2. SEAL PN: 167-2304; 3. SEAL PN: 5J-5400; 4. RING PN: 2K-6830; 5. SEAL A PN: 167-2195; 6. O-RING PN: 1H-8128; 7. RING PN: 5J-5401; 8 RING PN: 1M-1571; ORIGINAL_MNFR: CATERPILLAR; ORIGINAL_MNFR_P_N: 237-8277 | KIT,SEAL;PN:237-8277;CATERPILLAR | إصلاح بستم دركسون | اصلاح | SET | NO | 2 | ü | ü | ü | ü
Quba1044106 | 1044106 | 16-21-0034 | Quba | Group A | 16 | معدات ثقيله | B1 | O | 26 | 0711.B1.O.26.C.01 | HOSE; REFERENCE: 8B;;MANUFACTURER_REFERENCES:;;EQPT_MNFR: KOMATSU; EQPT_MNFR_P_N: 385-10105832 | HOSE;PN:385-10105832;KOMATSU | لي ضغط عالي هيدروليك | لي | EA | NO | 1 | ü | ü | × | ü
Quba1044075 | 1044075 | 16-20-0051 | Quba | Group A | 16 | معدات ثقيله | B1 | X | 26 | 0711.B1.X.26.A.01 | SOLENOID; REFERENCE: 133 531 (77 121);;MANUFACTURER_REFERENCES:;;EQPT_MNFR: JCB; EQPT_MNFR_P_N: 714/40160 | SOLENOID;PN:714/40160;JCB | دقمة سلف | سلف | EA | YES | 2 | ü | ü |  | ü
Quba1046528 | 1046528 | 14-01-0019 | Quba | Group A | 14 | عدة الورش | B1 | Q | 27 | 0711.B1.Q.27.B.01 | WHEEL, GRINDING; SIZE: 115 X 6 MM; MATERIAL: STEEL; GRIT: AS36 RBF; SHAPE: CIRCULAR; SPEED: 8600 RPM; FFT: FOR PORTABLE MACHINE, CUTTING DISC, DSA-970, SUVA-396, KDM-164, REFERENCE NO: 120 | WHEEL,GRD;PN:A-17921M-AE;BLACK & DECKER | حجر جلخ 22مم × 4 بوصة اصلي | حجر قص | EA | NO | 265 | ü | ü | × | ü
Quba1046535 | 1046535 | 14-01-0165 | Quba | Group A | 14 | عدة الورش | B1 | W | 22 | 0711.B1.W.22.A.01 | KEY, ALLEN; TYPE: L; MATERIAL: CHROME VANADIUM; SIZE: 5, 10, 12, 14, 17, 19-3/4 MM | KEY,ALLEN;L;CR VA | مفاتيح سداسيه | مفتاح | SET | YES | 2 | ü | ü |  | ü
Quba1044072 | 1044072 | 16-20-0047 | Quba | Group A | 16 | معدات ثقيله | B1 | X | 26 | 0711.B1.X.26.E.01 | STARTER; TYPE: MOTOR; EQPT_MNFR: JCB; EQPT_MNFR_P_N: 714/40159 | STARTER;PN:714/40159;JCB | سلف | سلف | EA | YES | 1 | ü | ü |  | ü
Quba1043939 | 1043939 | 16-11-0013 | Quba | Group A | 16 | معدات ثقيله | B1 | P | 26 | 0711.B1.P.26.A.01 | GUAGE; EQPT MANUFACTURER: CATERPILLAR; EQPT MANUFACTURER PART NO: 5M-1065 | GUAGE;PN:5M-1065;CATERPILLAR | ساعة زبت | ساعه | EA | NO | 2 | ü | ü | ü | ü
Quba1043945 | 1043945 | 16-11-0021 | Quba | Group A | 16 | معدات ثقيله | B1 | P | 26 | 0711.B1.P.26.C.01 | ASSEMBLY; TYPE: AIR COMPRESSOR GOVERNOR; EQPT MANUFACTURER: CATERPILLAR; EQPT MANUFACTURER PART NO: 7N-9195 | ASSEMBLY;PN:7N-9195;CATERPILLAR | منظم كمبرسور هواء | منظم | EA | NO | 1 | ü | ü | ü | ü
Quba1044105 | 1044105 | 16-21-0033 | Quba | Group A | 16 | معدات ثقيله | B1 | O | 26 | 0711.B1.O.26.B.01 | HOSE; REFERENCE: Y10;;MANUFACTURER_REFERENCES:;;EQPT_MNFR: KOMATSU; EQPT_MNFR_P_N: 07260-20-963 | HOSE;PN:07260-20-963;KOMATSU | لي 63سم | لي | EA | NO | 1 | ü | ü | × | ü
Quba1046548 | 1046548 | 14-01-0169 | Quba | Group A | 14 | عدة الورش | B1 | W | 23 | 0711.B1.W.23.F.01 | TROLLEY; TYPE: PLAIN; CAPACITY: 2 TON; ORIGINAL_MNFR: VITAL; ORIGINAL_MNFR_MODEL: 20 AP | TROLLEY;PLAIN;2TON;VITAL | ونش يدوي مع الترولي 2طن سلسة 5متر نوعية ممتازة | ونش | EA | YES | 2 | ü | ü |  | ü
Quba1046330 | 1046330 | 14-02-0039 | Quba | Group A | 14 | عدة الورش | B1 | Q | 27 | 0711.B1.Q.27.F.01 | ROD; TYPE: WELDING; SIZE: 3.2 MM DIA; LENGTH: 350 MM; MATERIAL: ALUMINUM ELECTRODS; CONTAINER: CASE (2 KG); ADDITIONAL INFORMATION: COMPOSITION: ALUMINIL SI 5; TIN 1732:EL AL SI-5, W.ST NR.3.2245, AWS A 5.3:E4043; MANUFACTURER: HILCO (BOHLER THYSSEN) | ROD;WELDING;DIA:3.2MM;HILCO | سيخ لحام ألمونيوم كهرباء 3 مم / 2ك | لحام | KG | NO | 12 | ü | ü | × | ü
Quba1043929 | 1043929 | 16-10-0022 | Quba | Group A | 16 | معدات ثقيله | B1 | P | 26 | 0711.B1.P.26.E.01 | BELT,V; REFERENCE: REF: 21140-96107: EQPT_MNFR: KAWASAKI HEAVY INDUSTRIES CO LTD; EQPT_MNFR_P_N: 50201-01330 | BELT,V;PN:50201-01330;KAWASAKI | سير ماكينة | سير | SET | NO | 2 | ü | ü | ü | ü
Quba1046527 | 1046527 | 14-01-0013 | Quba | Group A | 14 | عدة الورش | B1 | Q | 27 | 0711.B1.Q.27.E.01 | LOCATOR; TYPE: CABLE; POWER_SOURCE: 16 - AA; ADDITIONAL INFORMATION: TRANSMITTER; FREQUENCY: 8.2 KHZ; ORIGINAL_MNFR: FISHER; ORIGINAL_MNFR_P_N: TW-6 | LOCATOR;PN:TW-6;FISHER | جهاز متحرك لفحص الأسلاك الكهربائية | 0 | EA | NO | 1 | ü | ü | × | ü
Quba1044074 | 1044074 | 16-20-0050 | Quba | Group A | 16 | معدات ثقيله | B1 | X | 26 | 0711.B1.X.26.F.01 | CLUTCH; TYPE: DRIVE;;MANUFACTURER REFERENCES:;;EQPT MANUFACTURER: JCB; EQPT MANUFACTURER PART NO: 714/29301 | CLUTCH;DRIVE;PN:714/29301;JCB | ترس سلف | ترس | EA | YES | 2 | ü | ü |  | ü
Quba1046526 | 1046526 | 14-01-0011 | Quba | Group A | 14 | عدة الورش | B1 | Q | 27 | 0711.B1.Q.27.C.01 | TESTER; TYPE: HV, DC; FFT: PGK 50 E; ADDITIONAL INFORMATION: 8 A @110 V , 6.3 A @ 220 V 240 V, 50/60 HZ; ENCLOSURE: IP53; TEMP: 0 TO 45 DEG C; OUTPUT: 2 MA AT 50 KV; DC VOLT INPUT: 0 TO 50 KV; | TESTER;HV;19KVL-L | جهاز إختبار كابلات الضغط العالي | جهاز فحص | EA | NO | 1 | ü | ü | ü | ü
Quba1046504 | 1046504 | 10-01-0001 | Quba | Group A | 10 | الأجهزة السلكية واللاسلكية | B1 | S | 23 | 0711.B1.S.23.E.01 | TELEPHONE; TYPE: LANDLINE; COLOR: WHITE; INPUT: 48 V/24 V DC; ADDITIONAL INFORMATION: REDIAL MEMORY: LAST NUMBER; VOLUME CONTROL: 4 STEP; RINGER VOLUME: 3 STEP (OFF-LOW-HIGH); REFERENCE: PNQA5046VA-M1; MANUFACTURER: PANASONIC; MODEL_NO: KX-TS500MXW6 | TELEPHONE;MM:KX-TS500MXW6;PANASONIC | جهاز تلفون | جهاز | EA | NO | 177 | ü | ü |  | ü
Quba1046474 | 1046474 | 12-44-0007 | Quba | Group A | 12 | المضخات | B1 | V | 27 | 0711.B1.V.27.A.01 | BEARING, BALL; INSIDE_DIAMETER: 38.1 MM; OUTSIDE_DIAMETER: 90 MM; WIDTH: 57.1 MM; TYPE: DEEP GROOVE; ROW: SINGLE; ADDITIONAL INFORMATION: STYLE: INSERT BEARING UNIT; ORIGINAL_MNFR: NTN; ORIGINAL_MNFR_P_N: SBX0850/0G | BEARING,BALL;PN:SBX0850/0G;NTN | رومان بلي امامي | رمان | EA | YES | 22 | ü | ü |  | ü
Quba1046530 | 1046530 | 14-01-0021 | Quba | Group A | 14 | عدة الورش | B1 | Q | 27 | 0711.B1.Q.27.A.01 | WHEEL, GRINDING; SIZE: 115 X 6 MM; MATERIAL: METAL; SHAPE: CIRCULAR; SPEED: 13300 RPM; REFERENCE NO: A 30 DF 11; ADDITIONAL INFORMATION: BORE: 22.3 MM; ART NO.: S000022; PACKAGE SIZE: 10 PCS; MAX SPEED:80 M/S; ORIGINAL_MNFR: BEINFLEX | WHEEL,GRD;115X6MM;BEINFLEX | طارة جلخ 4.5 بوصة | طاره | EA | NO | 40 | ü | ü | × | ü
Quba1046995 | 1046995 | 16-44-0029 | Quba | Group A | 16 | معدات ثقيله | B1 | Y | 26 | 0711.B1.Y.26.B.01 | HOSE; TYPE: BOTTOM; MANUFACTURER_REFERENCES:;;ORIGINAL_MNFR: NISSAN DIESEL MOTOR CO LTD; ORIGINAL_MNFR_P_N: 21503-L9200 | HOSE;PN:69610-4K001;NISSAN | خرطوش ماء رراديتر | خرطوش | EA | YES | 1 | ü | ü | ü | ü
Quba1046333 | 1046333 | 14-02-0054 | Quba | Group A | 14 | عدة الورش | B1 | W | 23 | 0711.B1.W.23.D.01 | ROD; TYPE: WELDING; SIZE: 3.2 MM DIA; LENGTH: 350 MM; MATERIAL: STAINLESS STEEL; CONTAINER: 5 KG; ADDITIONAL INFORMATION: CODE: NCA-308; CURRENT: AC/DC, 70-115 V, 65 - 110 A; CLASSIFICATION: AWS A5.4 E308L-16; MANUFACTURER: POKUYORODE | ROD;WELDING;DIA:3.2MM;SS;POKUYORODE | سيخ لحام كهرباء استل ستيل 3.25مم / 5 ك | لحام | KG | YES | 35 | ü | ü |  | ü
Quba1046340 | 1046340 | 14-02-0089 | Quba | Group A | 14 | عدة الورش | B1 | W | 23 | 0711.B1.W.23.C.01 | REGULATOR, GAS; TYPE: ACETYLENE; FFT: WITH DUAL GUAGE; MATERIAL: BRASS; COLOR: BROWN; ADDITIONAL INFORMATION: PLASTIC HOUSING; GUAGE 1: 0-50 LB/IN2 X 0-3.5 KG/CM2, GUAGE 2: 0-500 LB/IN2, 0-35 KG/CM2; ORIGINAL_MNFR: YAMATO; ORIGINAL_MNFR_P_N: YR-71 | REGULATOR,GAS;PN:YR-71;YAMATO | منظم إستيلين مع الساعة | منظم | EA | YES | 11 | ü | ü |  | ü
Quba1046334 | 1046334 | 14-02-0055 | Quba | Group A | 14 | عدة الورش | B1 | W | 23 | 0711.B1.W.23.E.01 | TORCH; TYPE: BRASING; MATERIAL: BRASS;;MANUFACTURER REFERENCES:;;MANUFACTURER: VICTOR | TORCH;BRASING;BRASS;VICTOR | طقم لحام بوري قطيعه شلمون | لحام | EA | YES | 2 | ü | ü |  | ü
Quba1046339 | 1046339 | 14-02-0088 | Quba | Group A | 14 | عدة الورش | B1 | W | 23 | 0711.B1.W.23.B.01 | KEY, ALLEN; TYPE: WRENCH; MATERIAL: STEEL | KEY,ALLEN;L;WRENCH;SS | مغتاح اسطوانة اكسجين | مفتاح | EA | YES | 2 | ü | ü |  | ü
Quba1046338 | 1046338 | 14-02-0083 | Quba | Group A | 14 | عدة الورش | B1 | W | 23 | 0711.B1.W.23.A.01 | RIVET, BLIND; DIAMETER: 3.2 MM; LENGTH: 10.2 MM; EQPT MANUFACTURER: STONEC; EQPT MANUFACTURER PART NO: TW-440 | RIVET,BLN;DIA:3.2;PN:TW-440;STONEC | كرتون برشام المنيوم قطر 3مم شد 1000 | برشام | EA | YES | 8 | ü | ü |  | ü
Quba1046308 | 1046308 | 14-01-0224 | Quba | Group A | 14 | عدة الورش | B1 | W | 24 | 0711.B1.W.24.E.01 | SAW, POWER; TYPE: CUT OFF (CUTTING MACHINE); BLADE_SIZE: DIA 355 MM; VOLTAGE: 230 VAC; AMPERAGE: 10 A; SPEED: 3500 RPM; FFT: POWER RATING: 2000 W, FREQUENCY: 50/60 HZ; MANUFACTURER: BOSCH; PART_NO: 3601L170K1; MODEL_NO: GC02000 | SAW,PWR;PN:3601L170K1;BOSCH | مقص فيبر كهربائي 12" | مقص | EA | YES | 2 | ü | ü | ü | ü
Quba1046531 | 1046531 | 14-01-0022 | Quba | Group A | 14 | عدة الورش | B1 | Q | 27 | 0711.B1.Q.27.D.01 | WHEEL, GRINDING; SIZE: 100 X 6.4 X 16 MM (4 IN X 1/4 IN X 5/8 IN); MATERIAL: STEEL; SPEED: 15000 RPM; ADDITIONAL INFORMATION: SUVA545, DSA 2965; MAX SPEED:80 M/S; REFERENCE NO: A 24 P5 DF; ORIGINAL_MNFR: CHALLENGER | WHEEL,GRD;100X6.4X16MM;STEEL;CHALLENGER | طارة جلخ 4 بوصة | طاره | EA | NO | 32 | ü | ü | × | ü
Quba1046994 | 1046994 | 16-44-0027 | Quba | Group A | 16 | معدات ثقيله | B1 | Y | 27 | 0711.B1.Y.27.D.01 | PUMP; TYPE: WATER; EQPT_MNFR: NISSAN DIESEL MOTOR CO LTD; EQPT_MNFR_P_N: 21010-L9201 | PUMP;PN:21010-L9201;NISSAN | طلمبة ماء | طرمبه | EA | YES | 1 | ü | ü | ü | ü
Quba1044104 | 1044104 | 16-21-0031 | Quba | Group A | 16 | معدات ثقيله | B1 | O | 26 | 0711.B1.O.26.A.01 | HOSE; MATERIAL: RUBBER; COLOR: BLACK; CONNECTION: PLAIN; LENGTH: 34 CM; THICK: 5 MM; MANUFACTURER_REFERENCES:;;ORIGINAL_MNFR: KOMATSU; ORIGINAL_MNFR_P_N: 385-10225421 | HOSE;PN:385-10225421;KOMATSU | لي 34سم 5ملم | لي | EA | NO | 1 | ü | ü | × | ü
Quba1046537 | 1046537 | 14-01-0092 | Quba | Group A | 14 | عدة الورش | B1 | Q | 28 | 0711.B1.Q.28.B.01 | KIT, TOOL; TYPE: HYRAULIC BEARING SEPARATOR; ADDITIONAL INFORMATION: CAPACITY: 18 TON; WIDTH: 10.24 IN; MAX OPERATING PRESSURE: 5000 PSI; MAX SPREAD: 9.84 IN; MIN SPREAD: 0.67 IN; ORIGINAL_MNFR: ENERPAC; ORIGINAL_MNFR_P_N: BHP-382 | KIT,TOOL;PN:BHP-382;ENERPAC | زرقينة هيدروليكية 30 طن | زرقينه | EA | NO | 1 | ü | ü | × | ü
Quba1044109 | 1044109 | 16-21-0037 | Quba | Group A | 16 | معدات ثقيله | B1 | O | 26 | 0711.B1.O.26.F.01 | HOSE; REFERENCE: 2I;;MANUFACTURER_REFERENCES:;;EQPT_MNFR: KOMATSU; EQPT_MNFR_P_N: 385-10203111 | HOSE;PN:385-10203111;KOMATSU | لى | لي | EA | NO | 1 | ü | ü | × | ü
Quba1044071 | 1044071 | 16-20-0022 | Quba | Group A | 16 | معدات ثقيله | B1 | X | 26 | 0711.B1.X.26.D.01 | SUPPORT; TYPE: ROLLER; MATERIAL: METAL/RUBBER | SUPPORT;ROLLER;METAL/RBR | طقم كرسي ماكينه (4قطع) | كرسي ماكينه | EA | YES | 1 | ü | ü |  | ü
Quba1046513 | 1046513 | 10-02-0053 | Quba | Group A | 10 | الأجهزة السلكية واللاسلكية | B1 | Q | 28 | 0711.B1.Q.28.D.01 | TOOL, CRIMPING; TYPE: HAND; APPLICATION: FOR PICABOND CONNECTOR; MATERIAL: SS; REFERENCE: T-MR-1; ORIGINAL_MNFR: HI-TECH | TOOL,CRIMP;T-MR-1;HI-TECH | مكبس كيبلات هاتف (للكيابل الارضية ) لكبس نقاط التوصيل | مكبس | EA | NO | 7 | ü | ü | × | ü
Quba1046508 | 1046508 | 10-02-0019 | Quba | Group A | 10 | الأجهزة السلكية واللاسلكية | B1 | Q | 28 | 0711.B1.Q.28.E.01 | BOX; TYPE: JUNCTION; SIZE: 520 X 370 X 100 MM; PAIRS: UPTO200; MOUNT: FLUSH; MATERIAL: GALVANIZED STEEL; COLOR: WHITE; PART_NUMBER: SB70367; | BOX;JUNCTION;520X370X100MM;ELETRA | علبة تليفون 100خط حديد كامل | علبه | EA | NO | 7 | ü | ü | × | ü
Quba1046327 | 1046327 | 14-02-0031 | Quba | Group A | 14 | عدة الورش | B1 | W | 24 | 0711.B1.W.24.B.01 | REGULATOR, GAS; TYPE: OXYGEN CYLINDER; ADDITIONAL INFORMATION: WITH DUAL GUAGE | REGULATOR,GAS;OXYGEN CYLINDER | منظم ضغط اكسجين مع الساعة | منظم | EA | YES | 11 | ü | ü |  | ü
Quba1046009 | 1046009 | 02-84-0004 | Quba | Group A | 2 | السيارات الصغيره | B1 | O | 27 | 0711.B1.O.27.D.01 | BULB; TYPE: HEAD LAMP; ADDITIONAL INFORMATION: SYLVANIA 22N12V60W HB3; EQPT MANUFACTURER: TOYOTA; EQPT MANUFACTURER PART NO: 90080-81041 | BULB;PN:90080-81041;TOYOTA | لمبه شمعة نور | لمبه | EA | NO | 3 | ü | ü | × | ü
Quba1044101 | 1044101 | 16-21-0026 | Quba | Group A | 16 | معدات ثقيله | B1 | O | 27 | 0711.B1.O.27.C.01 | DISC, BRAKE;;MANUFACTURER REFERENCES:;;EQPT MANUFACTURER: KOMATSU; EQPT MANUFACTURER PART NO: 385-10194702 | DISC,BKE;PN:385-10194702;KOMATSU | دسك فرامل رئيسي | دسك | EA | NO | 3 | ü | ü | × | ü
Quba1044070 | 1044070 | 16-20-0021 | Quba | Group A | 16 | معدات ثقيله | B1 | X | 26 | 0711.B1.X.26.C.01 | BELT; TYPE: V RIBBED; ADDITIONAL INFORMATION: PACKAGE: PAIR OF TWO; EQPT_MNFR: JCB; EQPT_MNFR_P_N: 02/101906 | BELT,V;PN:02/101906;JCB | طقم سير ماكينه | سير | EA | YES | 1 | ü | ü |  | ü
Quba1044077 | 1044077 | 16-20-0059 | Quba | Group A | 16 | معدات ثقيله | B1 | X | 27 | 0711.B1.X.27.B.01 | RECTIFIER;;MANUFACTURER_REFERENCES:;;EQPT_MNFR: JCB; EQPT_MNFR_P_N: 714/26102 | RECTIFIER;PN:714/26102;JCB | كتاوت دينمو | كتاوت | EA | YES | 3 | ü | ü | ü | ü
Quba1044102 | 1044102 | 16-21-0029 | Quba | Group A | 16 | معدات ثقيله | B1 | O | 27 | 0711.B1.O.27.B.01 | HOSE; TYPE: FILLER; REFERENCE: 10P, BSIE-E712-SAE-19X1W;;MANUFACTURER_REFERENCES:;;EQPT_MNFR: KOMATSU; EQPT_MNFR_P_N: 385-10105512 | HOSE;PN:385-10105512;KOMATSU | لي توصيل 25مم ×29سم | لي | EA | NO | 1 | ü | ü | × | ü
Quba1044076 | 1044076 | 16-20-0058 | Quba | Group A | 16 | معدات ثقيله | B1 | X | 27 | 0711.B1.X.27.C.01 | BRUSH; TYPE: BOX ASSY;;MANUFACTURER_REFERENCES:;;EQPT_MNFR: JCB; EQPT_MNFR_P_N: 714/10802 | BRUSH;PN:714/10802;JCB | فحمات دينمو | فحمه | EA | YES | 3 | ü | ü |  | ü
Quba1044100 | 1044100 | 16-21-0021 | Quba | Group A | 16 | معدات ثقيله | B1 | O | 27 | 0711.B1.O.27.D.01 | IMPELLER;;MANUFACTURER_REFERENCES:;;EQPT_MNFR: KOMATSU; EQPT_MNFR_P_N: 6136-61-1331 | IMPELLER;PN:6136-61-1331;KOMATSU | ريشة مروحة | ريشه | EA | NO | 1 | ü | ü | × | ü
Quba1046336 | 1046336 | 14-02-0061 | Quba | Group A | 14 | عدة الورش | B1 | W | 24 | 0711.B1.W.24.C.01 | ROD; TYPE: WELDING; DIA: 2.6 MM; LENGTH: 350 MM; WEIGHT: 5 KG; ADDITIONAL INFORMATION: CLASSIFICATION: AWS A5.4 E308L-16; STANDARD: JIS Z3221; REFERENCE: D 308L-16; ORIGINAL_MNFR_P_N: WEL308L; MANUFACTURER: NIPPON WELDING ROD CO LTD | ROD;WELDING;DIA:2.6MM;NIPPON | سيخ لحام ستنل ستيل 2.6 نوعية ممتازة / 5 ك | لحام | KG | YES | 20 | ü | ü |  | ü
Quba1046638 | 1046638 | 16-44-0040 | Quba | Group A | 16 | معدات ثقيله | B1 | Y | 27 | 0711.B1.Y.27.A.01 | SHOE, BRAKE; ADDITIONAL INFORMATION: LINING; EQPT_MNFR: NISSAN DIESEL MOTOR CO LTD; EQPT_MNFR_P_N: 44070-L9006 | SHOE,BKE;PN:44070-L9006;NISSAN | قماش فرامل | قماش | SET | YES | 1 | ü | ü | ü | ü
Quba1046326 | 1046326 | 14-02-0030 | Quba | Group A | 14 | عدة الورش | B1 | W | 24 | 0711.B1.W.24.D.01 | WRENCH; TYPE: ADJUSTABLE; SIZE: 12 IN; MATERIAL: CHROME VANADIUM STEEL; ORIGINAL_MNFR: EXTRA | WRENCH;SIZE:12IN;CHROM VANADIUM;EXTRA | مفاتيح الاسطوانات 8"-12" | مفتاح | EA | YES | 2 | ü | ü |  | ü
Quba1046309 | 1046309 | 14-01-0249 | Quba | Group A | 14 | عدة الورش | B1 | Q | 28 | 0711.B1.Q.28.A.01 | WHEEL, GRINDING; TYPE: DEPRESSED CENTER; SIZE: 180 X 6 X 22.2 MM (7 X 1/4 X 7/8 IN); SPEED: 8600 RPM; STANDARD: EN12413; REFERENCE NO: SG 27 P, 4932490038; GRINDING WHEEL STANDARD: A 24 Q BF ADDITIONAL INFORMATION: 80 M/S; MANUFACTURER: AEG | WHEEL,GRD;180X6X22.2MM;AEG | حجر جلخ 7بوصة 22مم اصلي | حجر قص | EA | NO | 142 | ü | ü | × | ü
Quba1046325 | 1046325 | 14-02-0029 | Quba | Group A | 14 | عدة الورش | B1 | W | 24 | 0711.B1.W.24.A.01 | KIT, TORCH; TYPE: SOLDERING GAS; ADDITIONAL INFORMATION: MULTIGAS BUTANE / PROPANE GAS CATRIDGE; CONTAINER: 600 ML / 332 GM; MANUFACTURER REFERENCES:;;MANUFACTURER: ROTHENBERGER; PART_NO: 3.5510 | KIT;3.5510;ROTHENBERGER | وابور لحام سعة 2ليتر | وابور | EA | YES | 1 | ü | ü |  | ü
Quba1044302 | 1044302 | 16-10-0021 | Quba | Group A | 16 | معدات ثقيله | B1 | P | 26 | 0711.B1.P.26.D.01 | CAP; TYPE: ASSY; EQPT_MNFR: KAWASAKI HEAVY INDUSTRIES CO LTD; EQPT_MNFR_P_N: 40314-60060 | CAP;PN:40314-60060;KAWASAKI | غطاء تانكي ديزل | غطا | EA | NO | 1 | ü | ü | ü | ü
Quba1046470 | 1046470 | 12-44-0011 | Quba | Group A | 12 | المضخات | B1 | V | 27 | 0711.B1.V.27.C.01 | WASHER; TYPE: SPRING; FFT: KIT | WASHER; TYPE: SPRING; FFT: KIT | ميكانيكل سيل | سيل | EA | YES | 1 | ü | ü |  | ü
Quba1046549 | 1046549 | 14-01-0170 | Quba | Group A | 14 | عدة الورش | B1 | W | 25 | 0711.B1.W.25.E.01 | WINCH; REFERENCE: ITEM NO: 110597, 24V; ORIGINAL_MNFR: RAMSEY WINCH; ORIGINAL_MNFR_MODEL: RE-12000 | WINCH;PN: RE-12000;RAMSEY | ونش سطحة 24ف يعمل باتجهين قدرة لاتقل عن 3طن بالفرملة قطر الواير 9مم | ونش | EA | YES | 2 | ü | ü | ü | ü
Quba1046055 | 1046055 | 02-79-0014 | Quba | Group A | 2 | السيارات الصغيره | B1 | P | 27 | 0711.B1.P.27.B.01 | RADIATOR; TYPE: ASSY; EQPT_MNFR: DAIHATSU; EQPT_MNFR_P_N: 16400-B1171 | RADIATOR;PN:16400-B1171;DAIHATSU | راديتر ماء | راديتر | EA | NO | 1 | ü | ü | ü | ü
Quba1044103 | 1044103 | 16-21-0030 | Quba | Group A | 16 | معدات ثقيله | B1 | O | 27 | 0711.B1.O.27.A.01 | HOSE; REFERENCE: 03S;;MANUFACTURER_REFERENCES:;;EQPT_MNFR: KOMATSU; EQPT_MNFR_P_N: 385-11081571 | HOSE;PN:385-11081571;KOMATSU | لي 37سم سماكة 5ملم | لي | EA | NO | 1 | ü | ü | × | ü
Quba1044099 | 1044099 | 16-21-0010 | Quba | Group A | 16 | معدات ثقيله | B1 | O | 27 | 0711.B1.O.27.E.01 | CAP; TYPE: FILLER; REFERENCE: 10S;;MANUFACTURER_REFERENCES:;;EQPT_MNFR: KOMATSU; EQPT_MNFR_P_N: 385-11037681 | CAP;PN:385-11037681;KOMATSU | غطاء فلتر وقود | غطا | EA | NO | 1 | ü | ü | × | ü
Quba1044079 | 1044079 | 16-20-0071 | Quba | Group A | 16 | معدات ثقيله | B1 | X | 27 | 0711.B1.X.27.E.01 | CAP; TYPE: FUEL TANK;;MANUFACTURER_REFERENCES:;;EQPT_MNFR: JCB; EQPT_MNFR_P_N: 32/925421 | CAP;PN:32/925421;JCB | غطا تانكي ديزل | غطا | EA | YES | 2 | ü | ü |  | ü
Quba1044098 | 1044098 | 16-21-0008 | Quba | Group A | 16 | معدات ثقيله | B1 | O | 27 | 0711.B1.O.27.F.01 | ALTERNATOR; AMPERAGE: 35 A; VOLTAGE: 24 V; REFERENCE: 0-33000-4402, 600-821-8440;;MANUFACTURER REFERENCES:;;MANUFACTURER: NIKKO; PART_NO: 5608 | ALTERNATOR;PN:5608;NIKKO | دينمو كامل 24 ف 35 امبير | دينمو | EA | NO | 1 | ü | ü | ü | ü
Quba1046468 | 1046468 | 12-47-0003 | Quba | Group A | 12 | المضخات | B1 | V | 28 | 0711.B1.V.28.A.01 | COUPLING; EQPT MANUFACTURER: GRUNDFOS; EQPT MANUFACTURER PART NO: 97527541 | COUPLING;PN:97527541;GRUNDFOS | عضو ربط الكوبلين | عضو | EA | YES | 5 | ü | ü | ü | ü
Quba1044129 | 1044129 | 16-23-0008 | Quba | Group A | 16 | معدات ثقيله | B1 | O | 28 | 0711.B1.O.28.D.01 | GUAGE; TYPE: TEMPERATURE; EQPT MANUFACTURER: GEHL; EQPT MANUFACTURER PART NO: 123021 | GUAGE;PN:123021;GEHL | ساعة حرارة | ساعه | EA | NO | 2 | ü | ü | × | ü
Quba1046323 | 1046323 | 14-02-0020 | Quba | Group A | 14 | عدة الورش | B1 | W | 25 | 0711.B1.W.25.C.01 | HOSE; TYPE: TWIN WELDING; SIZE: DIA 1/4 IN; ADDITIONAL INFORMATION: VD, IP-7-90; LENGTH: 50 FEET; GRADE: R; APPLICATION: ACETYLENE GAS; COLOR: RED/GREEN; ORIGINAL_MNFR: DAYCO; ORIGINAL_P_N: 7126NLF-600 | HOSE;TWINWELDING;DIA1/4IN;DAYCO | لفه لي اكس استيلين 15م | لي | EA | YES | 4 | ü | ü |  | ü
Quba1044073 | 1044073 | 16-20-0048 | Quba | Group A | 16 | معدات ثقيله | B1 | X | 27 | 0711.B1.X.27.A.01 | فحمة سلف (4حبه) | فحمة سلف (4حبه) | فحمة سلف (4حبه) | فحمه | SET | YES | 4 | ü | ü |  | ü
Quba1044078 | 1044078 | 16-20-0060 | Quba | Group A | 16 | معدات ثقيله | B1 | X | 27 | 0711.B1.X.27.D.01 | BEARING, BALL; CAGE_MATERIAL: STEEL; ADDITIONAL INFORMATION: DEEP GROVE, SINGLE ROW; OCM PN: 62032 (NTN); ID 17 X OD 40 X WD 12 MM; SHIELD: DOUBLE; MANUFACTURER_REFERENCES:;;ORIGINAL_MNFR_P_N: 714/20402; ORIGINAL_MNFR: JCB | BEARING,BALL;PN:714/20402;JCB | طقم رمان بلي دينمو | رمان | EA | YES | 4 | ü | ü |  | ü
Quba1046640 | 1046640 | 16-44-0042 | Quba | Group A | 16 | معدات ثقيله | B1 | Y | 27 | 0711.B1.Y.27.C.01 | SHOE, BRAKE; ADDITIONAL INFORMATION: LINING; EQPT_MNFR: NISSAN DIESEL MOTOR CO LTD; EQPT_MNFR_P_N: 44060-L9006 | SHOE,BKE;PN:44060-L9006;NISSAN | قماش فرامل | قماش | SET | YES | 1 | ü | ü | ü | ü
Quba1044080 | 1044080 | 16-20-0072 | Quba | Group A | 16 | معدات ثقيله | B1 | X | 27 | 0711.B1.X.27.F.01 | PUMP;;MANUFACTURER_REFERENCES:;;EQPT_MNFR: JCB; EQPT_MNFR_P_N: 17/913600 | PUMP;PN:17/913600;JCB | طلمبة تحضير | طرمبه | EA | YES | 1 | ü | ü |  | ü
Quba1046335 | 1046335 | 14-02-0060 | Quba | Group A | 14 | عدة الورش | B1 | W | 25 | 0711.B1.W.25.D.01 | ROD; TYPE: WELDING (DM-150); SIZE: 3.2 MM DIA; LENGTH: 350 MM; FFT: FOR CAST IRON, FERRO NICKEL WIRE; WEIGHT: 1 KG; ADDITIONAL INFORMATION: CLASSIFICATION: AWS A5.15 ENIFE-CI; CURRENT: 70-110 A; ORIGINAL_MNFR_P_N: 1260-329; MANUFACTURER: NIKKO YOZAI | ROD;WELDING;DIA:3.2MM;SS;NIKKO | سيخ لحام كهرباء زهر 3 ملم / 1ك | لحام | KG | YES | 8 | ü | ü |  | ü
Quba1046332 | 1046332 | 14-02-0062 | Quba | Group A | 14 | عدة الورش | B1 | W | 25 | 0711.B1.W.25.A.01 | سيخ لحام حديد او اكسجين 2مم / 3 ك | FILLER;WIRE;CS;SIGAS40;CODE:AWS/SFA5.2:R45 | سيخ لحام حديد او اكسجين 2مم / 3 ك | لحام | KG | YES | 21 | ü | ü |  | ü
Quba1044083 | 1044083 | 16-20-0078 | Quba | Group A | 16 | معدات ثقيله | B1 | X | 28 | 0711.B1.X.28.D.01 | KIT; TYPE: BUSHING;;MANUFACTURER_REFERENCES:;;EQPT_MNFR: JCB; EQPT_MNFR_P_N: 714/03005 | KIT;PN:714/03005;JCB | خرطوش راديتر سفلي | خرطوش | EA | YES | 2 | ü | ü |  | ü
Quba1044096 | 1044096 | 16-21-0006 | Quba | Group A | 16 | معدات ثقيله | B1 | O | 28 | 0711.B1.O.28.C.01 | REGULATOR; RATING: 24 V; ADDITIONAL INFORMATION: REFERENCE: 0-41000-2370, 490793, 600-822-5110; OCM MFR: NIKKO ELEC IND CO LTD;;MANUFACTURER REFERENCES:;;MANUFACTURER: KOMATSU; PART_NO: 600-822-5110 | REGULATOR;PN:600-822-5110;KOMATSU | منظم 24فولت | منظم | EA | NO | 1 | ü | ü | × | ü
Quba1046351 | 1046351 | 14-02-0147 | Quba | Group A | 14 | عدة الورش | B1 | W | 25 | 0711.B1.W.25.B.01 | CABLE; TYPE: AUTO; SIZE: 28 X 0.3 MM; LENGTH: 25 M; MATERIAL: COPPER CORE; FFT: PVC INSULATED; COLOR: BLACK; MANUFACTURER: SUN | CABLE;AUTO;28X0.3MM;PVC;SUN | كرتون كيبل سلك سيارة 29×3مم شد25م | كيبل | EA | YES | 3 | ü | ü |  | ü
Quba1046328 | 1046328 | 14-02-0037 | Quba | Group A | 14 | عدة الورش | B1 | W | 26 | 0711.B1.W.26.E.01 | ROD; TYPE: WELDING; SIZE: 2.5 MM DIA; LENGTH: 350 MM; CONTAINER: 2 KG; ADDITIONAL INFORMATION: COMPOSITION: ALUMINIL SI 5; CODE: 121G1; LOT: S1EL99644; MANUFACTURER: HILCO (BOHLER THYSSEN) | ROD;WELDING;DIA:2.5MM;HILCO | سيخ لحام كهرباء المنيوم 2.5 مم / 2ك | لحام | KG | YES | 22 | ü | ü |  | ü
Quba1046382 | 1046382 | 14-03-0193 | Quba | Group A | 14 | عدة الورش | B1 | W | 26 | 0711.B1.W.26.C.01 | BAR; TYPE: CROW; LENGTH: 900 MM; MATERIAL: STEEL; FFT: FLAT CHISEL WITH NAIL REMOVER; COLOR: RED; ADDITIONAL INFORMATION: BLADE SIZE: 40 MM | BAR;CROW;LG:900MM;SS;RED | عتلة حديد 1-1.5م سن مدبب | عتله | EA | YES | 10 | ü | ü |  | ü
Quba1044094 | 1044094 | 16-21-0003 | Quba | Group A | 16 | معدات ثقيله | B1 | O | 28 | 0711.B1.O.28.E.01 | SWITCH; TYPE: MAGNETIC; EQPT_MNFR: KOMATSU; EQPT_MNFR_P_N: K00-47100-3080 | SWITCH;PN:K00-47100-3080;KOMATSU | مفتاح مغناطيسي | مفتاح | EA | NO | 1 | ü | ü | × | ü
Quba1046639 | 1046639 | 16-44-0041 | Quba | Group A | 16 | معدات ثقيله | B1 | Y | 27 | 0711.B1.Y.27.B.01 | SHOE, BRAKE; ADDITIONAL INFORMATION: LINING; EQPT_MNFR: NISSAN DIESEL MOTOR CO LTD; EQPT_MNFR_P_N: 44071-L9006 | SHOE,BKE;PN:44071-L9006;NISSAN | قماش فرامل | قماش | SET | YES | 1 | ü | ü | ü | ü
Quba1044093 | 1044093 | 16-21-0002 | Quba | Group A | 16 | معدات ثقيله | B1 | O | 28 | 0711.B1.O.28.A.01 | SWITCH; TYPE: HEADLAMP HIGH BEAM; EQPT_MNFR: KOMATSU; EQPT_MNFR_P_N: 08061-30010 | SWITCH;PN:08061-30010;KOMATSU | مفتاح إضاءة | مفتاح | EA | NO | 2 | ü | ü | × | ü
Quba1046387 | 1046387 | 14-03-0200 | Quba | Group A | 14 | عدة الورش | B1 | W | 26 | 0711.B1.W.26.B.01 | WHEEL; TYPE: MEASURING; SIZE: 20 CM WHEEL DIA; FFT: ; ADDITIONAL INFORMATION: GRADUATION: 10 CM; MEASURE RANGE: 0.1 M-10 KM; EQPT MANUFACTURER: TOKYO RIKA; EQPT MANUFACTURER MODEL: B20-S | WHEEL;MEASURING;DIA20CM;B20-S;TOKYO | عداد قياس المسافات (عجل) | عداد قياس | EA | YES | 1 | ü | ü |  | ü
Quba1046371 | 1046371 | 14-03-0027 | Quba | Group A | 14 | عدة الورش | B1 | W | 26 | 0711.B1.W.26.A.01 | WRENCH; TYPE: ADJUSTABLE; LENGTH: 250 MM; MATERIAL: CHROME VANADIUM STEEL | WRENCH;LG:250MM;CHROM VANADIUM | كماشة | كماشه | EA | YES | 2 | ü | ü |  | ü
Quba1046512 | 1046512 | 10-02-0052 | Quba | Group A | 10 | الأجهزة السلكية واللاسلكية | B1 | Q | 28 | 0711.B1.Q.28.C.01 | TOOL, CRIMPING; TYPE: DUAL MODULAR; APPLICATION: RJ11/RJ12/RJ45 PLUG; MATERIAL: METAL WITH PET HANDLE; SIZE: 190 X 60 X 20 MM; FFT: WITH RACHET MECHANISM FOR 4P / 6P CABLE; BLADE MODEL: HT-200S; PART_NUMBER: HT-546R | TOOL,CRIMP;DUAL,MODULAR;HT-546R | مكبس توصيل اطراف تلفون | مكبس | EA | NO | 9 | ü | ü | × | ü
Quba1044087 | 1044087 | 16-20-0090 | Quba | Group A | 16 | معدات ثقيله | B1 | X | 28 | 0711.B1.X.28.A.01 | VALVE; TYPE: TIRE;;MANUFACTURER_REFERENCES:;;EQPT_MNFR: JCB; EQPT_MNFR_P_N: 151/05201 | VALVE;TIRE;PN:151/05201;JCB | بلف جنط أمامي | بلف | EA | YES | 11 | ü | ü |  | ü
Quba1046380 | 1046380 | 14-03-0150 | Quba | Group A | 14 | عدة الورش | B1 | W | 26 | 0711.B1.W.26.D.01 | RULER; LENGTH: 1 M; ADDITIONAL INFORMATION: WITHOUT MEASUREMENT; WIDTH: 2 IN | RULER;STEEL;LG:1M | متر صلب 2" طول 1م | متر | EA | YES | 2 | ü | ü |  | ü
Quba1046048 | 1046048 | 02-79-0003 | Quba | Group A | 2 | السيارات الصغيره | B1 | P | 24 | 0711.B1.P.24.F.02 | BLADE; TYPE: FR WIPER, RH; EQPT_MNFR: DAIHATSU; EQPT_MNFR_P_N: 85212-B2110 | BLADE;WIP;PN:85212-B2110;DAIHATSU | مساحات مطر | مساحه | SET | NO | 4 | ü | ü | ü | ü
Quba1046369 | 1046369 | 14-03-0023 | Quba | Group A | 14 | عدة الورش | B1 | W | 27 | 0711.B1.W.27.D.01 | TOOL; TYPE: PICK AXE; MATERIAL: STEEL; ADDITIONAL INFORMATION: SHARP END AND FLANT END | TOOL;AXE;STEEL;SHARP END | فاروع حديد | فاروع | EA | YES | 27 | ü | ü |  | ü
Quba1044082 | 1044082 | 16-20-0077 | Quba | Group A | 16 | معدات ثقيله | B1 | X | 28 | 0711.B1.X.28.B.01 | HOSE; TYPE: BOTTOM; ADDITIONAL INFORMATION: CONNECTION: SOCKET; EQPT_MNFR: JCB; EQPT_MNFR_P_N: 834/10597 | HOSE;PN:834/10597;JCB | خرطوم راديتر علوي | خرطوم | EA | YES | 2 | ü | ü | ü | ü
Quba1046350 | 1046350 | 14-03-0024 | Quba | Group A | 14 | عدة الورش | B1 | W | 27 | 0711.B1.W.27.F.01 | HANDLE; TYPE: AXE; MATERIAL: WOOD; ADDITIONAL INFORMATION: LENGHT: 700 MM | HANDLE;AXE;WOOD;700MM | يد فاروع | يد | EA | YES | 67 | ü | ü |  | ×
Quba1046377 | 1046377 | 14-03-0082 | Quba | Group A | 14 | عدة الورش | B1 | W | 27 | 0711.B1.W.27.B.01 | LOCK; TYPE: DOOR; MATERIAL: BRASS; ORIGINAL_MNFR: PRIMO | LOCK;DOOR;PRIMO | ترباس نحاس مقاس 8 سم | ترباس | EA | YES | 19 | ü | ü |  | ü
Quba1044097 | 1044097 | 16-21-0007 | Quba | Group A | 16 | معدات ثقيله | B1 | O | 28 | 0711.B1.O.28.B.01 | LAMP, HEAD; RATING: 24 V, 80 W; REFERENCE: 10Q; ADDITIONAL INFORMATION: OCM REFERENCE: 9Y2; OCM MFR: KOTIO;;MANUFACTURER REFERENCES:;;MANUFACTURER: KOMATSU; PART_NO: 08113-02480 | LAMP,HEAD;PN:08113-02480;KOMATSU | لمبة أمامية 24 ف 80وات | لمبه | EA | NO | 9 | ü | ü | × | ü
Quba1044086 | 1044086 | 16-20-0088 | Quba | Group A | 16 | معدات ثقيله | B1 | X | 28 | 0711.B1.X.28.F.01 | NUT, WHEEL;;MANUFACTURER_REFERENCES:;;EQPT MANUFACTURER: JCB; EQPT MANUFACTURER PART NO: 826/00923 | NUT,WHEEL;PN:826/00923;JCB | مسمار كفر مع الصامولة أمامي | مسمار | EA | YES | 20 | ü | ü | ü | ü
Quba1046373 | 1046373 | 14-03-0058 | Quba | Group A | 14 | عدة الورش | B1 | W | 27 | 0711.B1.W.27.C.01 | TAPE, MEASURING; TYPE: LONG STEEL; ADDITIONAL INFORMATION: LENGTH: 50 M/165 FT; TAPE ENDING: C; FFT: WHITE COAT; REFERENCE NO: PR 50/15; BRAND NAME: PACER; ORIGINAL_MNFR: FISCO | TAPE,MEA;50M;LONGSTEEL;FISCO | شريط قياس طول 50 متر إيطالي | متر | EA | YES | 2 | ü | ü |  | ü
Quba1046559 | 1046559 | 14-01-0240 | Quba | Group A | 14 | عدة الورش | B1 | V | 28 | 0711.B1.V.28.C.01 | PLIERS; TYPE: STRIPPING; LENGTH: 185 MM; FFT: WITH INSULATED HANDLE; MATERIAL: STEEL | PLIERS;LG:185MM;SS | زاويه قصافه 6/8" | قصافه | EA | YES | 1 | ü | ü |  | ×
Quba1044085 | 1044085 | 16-20-0081 | Quba | Group A | 16 | معدات ثقيله | B1 | X | 28 | 0711.B1.X.28.E.01 | PUMP; TYPE: WATER; EQPT_MNFR: JCB; EQPT_MNFR_P_N: 02/301400 | PUMP;PN:02/301400;JCB | مضخة ماء | مضخه | EA | YES | 1 | ü | ü |  | ü
Quba1044081 | 1044081 | 16-20-0076 | Quba | Group A | 16 | معدات ثقيله | B1 | X | 28 | 0711.B1.X.28.C.01 | CAP; TYPE: RADIATOR;;MANUFACTURER_REFERENCES:;;EQPT_MNFR_MODEL: G.490, 7LBS | CAP;MM:G.490,7LBS | غطا راديتر | غطا | EA | YES | 2 | ü | ü |  | ü
Quba1046374 | 1046374 | 14-03-0060 | Quba | Group A | 14 | عدة الورش | B1 | W | 27 | 0711.B1.W.27.A.01 | TAPE, MEASURING; ADDITIONAL INFORMATION: LENGTH: 25 M; TAPE COLOR: WHITE; BRAND NAME: BEST LEATHER CASE | TAPE,MEA;25M;BESTLEATHER | شريط(متر) قماش بطول 25 متر | متر | EA | YES | 4 | ü | ü |  | ü
Quba1046379 | 1046379 | 14-03-0098 | Quba | Group A | 14 | عدة الورش | B1 | W | 28 | 0711.B1.W.28.B.01 | BREAKER; TYPE: PAVING;;MANUFACTURER REFERENCES:;;MANUFACTURER: PR; PART_NO: 51076933 | BREAKER;PAVING;PN:51076933;PR | مسدس كمبريشن | مسدس | EA | YES | 10 | ü | ü | ü | ü
Quba1046378 | 1046378 | 14-03-0094 | Quba | Group A | 14 | عدة الورش | B1 | W | 28 | 0711.B1.W.28.A.01 | CHISEL; TYPE: SHARP POINT; LG: 560 MM; MATERIAL: STEEL | CHISEL;SHARP,POINT;LG:560MM | عتلة كمبرسور مدبب | عتله | EA | YES | 4 | ü | ü |  | ü
Quba1048067 | 1048067 | 04-01-0007 | Quba | Network A | 4 | الشبكة | Y1 |  |  | 0711.Y1.A.01.A.02 | PIPE; SIZE: DN 200; RATING: PN10; MATERIAL: DUCTILE IRON; ENDS: FLANGED X PLANE; STANDARD: GS; LENGTH: 400 MM; REFERENCE: SADIP | PIPE;DN200;PN10;FLANGEDXPLANE | وصلة دكتايل فلنجة وذيل ق200مم ض10بار | وصله | EA | NO | 263
Quba1048019 | 1048019 | 04-01-0013 | Quba | Network A | 4 | الشبكة | Y1 |  |  | 0711.Y1.A.01.A.02 | PIPE; SIZE: DN 300; RATING: PN10; ENDS: FLANGED X PLANE; MATERIAL: DUCTILE IRON, K9; STANDARD: ISO 2531; LENGTH: 1 M | PIPE;DN300;PN10;FLANGEDXPLANE;1M | وصلة دكتايل فلنجة وذيل ق300مم ض10بار | وصله | EA | YES | 215
Quba1047748 | 1047748 | 04-09-0003 | Quba | Network A | 4 | الشبكة | Y1 |  |  | 0711.Y1.A.01.A.02 | ADAPTOR, PIPE; INLET_SIZE: DN 200; INLET_CONNECTION: FLANGE; OUTLET_SIZE: 219 TO 234 MM; OUTLET_CONNECTION: END RING(BOLTED); MATERIAL: DUCTILE IRON; ADDITIONAL INFORMATION: PRESSURE_RATING: PN 10; REFERENCE NO1: SPF, REFERENCE NO2: GVP | ADAPTOR,PIPE;DN200;END-RING;219-234MM | وصلةفك سريع لتوصيل فلنجةوذيل ق200مم ض10بار | وصله | EA | YES | 504
Quba1045572 | 1045572 | 04-37-0184 | Quba | Network A | 4 | الشبكة | Y1 |  |  | 0711.Y1.A.01.A.02 | TEE; SIZE: DN 400 X 400; MATERIAL: DUCTILE IRON, K14; CONNECTION: SOCKET X FLANGE; STANDARD:BS EN 545;ADDITIONAL INFORMATION: RATING:PN16 ;LENGTH:780 MM | TEE;DN400X400;DI;SOCKETXFLANGE;PN16;LG:780MM | تيةحديددكتايل برأسين وفلنجة ق400/400مم ض16بار | تيهات | EA | YES | 15
Quba1048069 | 1048069 | 04-02-0007 | Quba | Network A | 4 | الشبكة | Y1 |  |  | 0711.Y1.A.01.A.02 | PIPE; SIZE: DN 200; RATING: ENDS: FLANGED X FLANGED; MATERIAL: DUCTILE IRON; STANDARD: EN 545; LENGTH: 700 MM | PIPE;DN200;FLANGEDXFLANGED;700MM | وصلة دكتايل بالفلنجات ق200مم ض10بار | وصله | EA | YES | 358
Quba1048035 | 1048035 | 04-35-0005 | Quba | Network A | 4 | الشبكة | Y1 |  |  | 0711.Y1.A.01.A.02 | TEE; SIZE: DN 200 X 150; MATERIAL: DUCTILE IRON; RATING: PN10; STANDARD: ISO 2531; CONNECTION: FLANGED X FLANGED; LENGTH: 500 MM | TEE;DN200X150;PN10;LG:500MM | تيةحديددكتايل بالفلنجات ق150/200مم ض10بار | تيهات | EA | YES | 198
Quba1048075 | 1048075 | 04-02-0001 | Quba | Network A | 4 | الشبكة | Y1 |  |  | 0711.Y1.A.01.A.02 | PIPE; SIZE: DN 100 X 300; RATING: PN10; MATERIAL: DUCTILE IRON; ENDS: FLANGED X FLANGED; STANDARD: ISO 2531; | PIPE;DN100X300;PN10;FLANGEDXFLANGED | وصلة دكتايل بالفلنجات ق100مم ض10بار | وصله | EA | YES | 318
Quba1048032 | 1048032 | 04-04-0020 | Quba | Network A | 4 | الشبكة | Y1 |  |  | 0711.Y1.A.01.A.02 | CLAMP; TYPE: COLLOR; PIPE_SIZE: DN 200; MATERIAL: DUCTILE IRON; FFT: CONNECTION: SOCKET X SOCKET; LENGTH: 350 MM; STANDARD: GS;;MANUFACTURER REFERENCES:;;MANUFACTURER: SADIP; MODEL NO: EXPRESS | CLAMP;COLLOR;DN200;DI;SOCKETXSOCKET;SADIP | وصلة دكتايل كولرإكس برس ق200مم EXPRESS | وصله | EA | YES | 200
Quba1047922 | 1047922 | 04-01-0049 | Quba | Network A | 4 | الشبكة | Y1 |  |  |  | PIPE; SIZE: DN 1500; MATERIAL: DUCTILE IRON; RATING: PN 10; ENDS: FLANGED X FLANGED; LENGTH: 750 MM | PIPE;DN1500;DI;PN10;LG:750MM | وصلة دكتايل فلنجة وذيل ق1500مم ض10بار | وصله | EA | YES | 1
Quba1048076 | 1048076 | 04-02-0004 | Quba | Network A | 4 | الشبكة | Y1 |  |  | 0711.Y1.A.01.A.02 | PIPE; SIZE: DN 150; RATING: PN 10; ENDS: FLANGED X FLANGED; MATERIAL: DUCTILE IRON; STANDARD: K12, ISO 2531; LENGTH: 1000 MM | PIPE;DN150;FLANGEDXFLANGED;1000MM | وصلة دكتايل بالفلنجات ق150مم ض10بار | وصله | EA | YES | 243
Quba1047923 | 1047923 | 04-01-0052 | Quba | Network A | 4 | الشبكة | Y1 |  |  |  | PIPE; SIZE: DN 1600; MATERIAL: DUCTILE IRON; RATING: PN 10; ENDS: FLANGED X FLANGED; LENGTH: 750 MM | PIPE;DN1600;DI;PN10;LG:750MM | وصلة دكتايل فلنجة وذيل ق1600مم ض10بار | وصله | EA | YES | 9
Quba1047856 | 1047856 | 04-10-0009 | Quba | Network A | 4 | الشبكة | Y1 |  |  | 0711.Y1.A.01.A.02 | JOINT; TYPE: DISMANTLING; SIZE: DN 500; MATERIAL: DUCTILE IRON; ADDITIONAL INFORMATION: PRESSURE_RATING: PN 10 | JOINT;DISMANTLING;DI;DN500;PN10 | وصلة ميكانيكية لتوصيل فلنجتين ق500مم ض10بار | وصله | EA | YES | 48
Quba1048070 | 1048070 | 04-05-0007 | Quba | Network A | 4 | الشبكة | Y1 |  |  | 0711.Y1.A.01.A.02 | PIPE; SIZE: DN 200; RATING: PN 10; ENDS: PUDDLE X PLAIN; MATERIAL: DUCTILE IRON; STANDARD: K12, ISO 2531; LENGTH: 1500 MM | PIPE;DN200;PUDDLEXPLAIN;1500MM | وصلة دكتايل حائط فلنجة وذيل ق200مم ض10بار | وصله | EA | YES | 50
Quba1047949 | 1047949 | 04-35-0023 | Quba | Network A | 4 | الشبكة | Y1 |  |  | 0711.Y1.A.01.A.02 | TEE, PIPE; SIZE: DN 500 X 100; CONNECTION: FLANGED X FLANGED; MATERIAL: DUCTILE IRON; RATING: PN 10; STANDARD: GGG; ADDITIONAL INFORMATION: LENGTH: 500 MM;;MANUFACTURER_REFERENCES:;;ORIGINAL_MNFR: SADIP | TEE,PIPE;500X100MM;FLANGEXFLANGE;DI;PN10;SADIP | تيةحديددكتايل بالفلنجات ق100/500مم ض10بار | تيهات | EA | YES | 50
Quba1047948 | 1047948 | 04-35-0025 | Quba | Network A | 4 | الشبكة | Y1 |  |  | 0711.Y1.A.01.A.02 | TEE; SIZE: DN 500 X 200; MATERIAL: GGG 40; CONNECTION: FLANGED X FLANGED; STANDARD:ISO 2531;;ADDITIONAL INFORMATION: RATING:PN10 ;LENGTH:1 M | TEE;DN500X200;GGG40;FLANGEDXFLANGED;PN10 | تيةحديددكتايل بالفلنجات ق200/500مم ض10بار | تيهات | EA | YES | 50
Quba1048038 | 1048038 | 04-35-0013 | Quba | Network A | 4 | الشبكة | Y1 |  |  | 0711.Y1.A.01.A.02 | TEE; SIZE: DN 300 X 200; MATERIAL: DUCTILE IRON; RATING: PN10; STANDARD: K14, ISO 2531; CONNECTION: FLANGED X FLANGED; LENGTH: 800 MM; MANUFACTURER: SADIP | TEE;DN300X200;PN10;LG:800MM | تيةحديددكتايل بالفلنجات ق200/300مم ض10بار | تيهات | EA | YES | 98
Quba1048047 | 1048047 | 04-35-0011 | Quba | Network A | 4 | الشبكة | Y1 |  |  | 0711.Y1.A.01.A.02 | TEE; SIZE: DN 300 X 100; MATERIAL: DUCTILE IRON; RATING: PN10; STANDARD: K14, ISO 2531; CONNECTION: FLANGED X FLANGED; LENGTH: 800 MM | TEE;DN300X100;PN10;LG:800MM | تيةحديددكتايل بالفلنجات ق100/300مم ض10بار | تيهات | EA | YES | 100
Quba1045520 | 1045520 | 04-09-0018 | Quba | Network A | 4 | الشبكة | Y1 |  |  | 0711.Y1.A.01.A.02 | ADAPTOR; TYPE: FLANGE; SIZE: DN 200; MATERIAL: DUCTILE IRON; ADDITIONAL INFORMATION: OD 218-235 MM ;PRESSURE_RATING: PN 10/16 ;CONNECTION: FLANGE X RING WITH BOLT WITH EPDM MAX FIT RUBBER GASKET;;MANUFACTURER_REFERENCES:;;ORIGINAL_MNFR: MOHAMED RAMADAN SHAT FACTOR-RVK | ADAPTOR;FLANGE;DN200;DI;OD218-235MM | وصلةفك سريع لتوصيل فلنجةوذيل ق200مم ض16بار | وصله | EA | YES | 523
Quba1048011 | 1048011 | 04-01-0019 | Quba | Network A | 4 | الشبكة | Y1 |  |  | 0711.Y1.A.01.A.02 | PIPE; SIZE: DN 400; MATERIAL: DUCTILE IRON; GRADE: K12; RATING: PN 10; ENDS: FLANGED X PLAIN; LENGTH: 700 MM; ADDITIONAL INFORMATION: LENGTH (480 MM / 1 M / 1.5) | PIPE;DN400;DI;K12;PN10;LG:700MM | وصلة دكتايل فلنجة وذيل ق400مم ض10بار | وصله | EA | YES | 68
Quba1048045 | 1048045 | 04-35-0006 | Quba | Network A | 4 | الشبكة | Y1 |  |  | 0711.Y1.A.01.A.02 | TEE; SIZE: DN 200 X 200; MATERIAL: DUCTILE IRON; RATING: PN10; STANDARD: K14, ISO 2531; CONNECTION: FLANGED X FLANGED; LENGTH: 500 MM | TEE;DN200X200;PN10;LG:500MM | تيةحديددكتايل بالفلنجات ق200/200مم ض10بار | تيهات | EA | YES | 183
Quba1045552 | 1045552 | 04-35-0167 | Quba | Network A | 4 | الشبكة | Y1 |  |  | 0711.Y1.A.01.A.02 | TEE, PIPE; SIZE: DN 400 X 400; CONNECTION: FLANGED X FLANGED; MATERIAL: DUCTILE IRON; RATING: PN 16; ADDITIONAL INFORMATION: LENGTH:900MM | TEE,PIPE;DN400X400;FLANGEDXFLANGED;DI;PN16 | تيةحديددكتايل بالفلنجات ق400/400مم ض16بار | تيهات | EA | YES | 29
Quba1047855 | 1047855 | 04-10-0007 | Quba | Network A | 4 | الشبكة | Y1 |  |  | 0711.Y1.A.01.A.02 | COUPLING, PIPE; SIZE: DN 400; MATERIAL: DUCTILE IRON; RATING: PN 10 | COUPLING,PIPE;DI;DN400;PN10 | وصلة ميكانيكية لتوصيل فلنجتين ق400مم ض10بار | وصله | EA | YES | 30
Quba1047828 | 1047828 | 04-37-0017 | Quba | Network A | 4 | الشبكة | Y1 |  |  | 0711.Y1.A.01.A.02 | TEE; SIZE: DN 300 X 100; MATERIAL: DUCTILE IRON, K14; CONNECTION: SOCKET X FLANGED; STANDARD:ISO 2531;ADDITIONAL INFORMATION: RATING:PN16 ;LENGTH:400 MM;;MANUFACTURER_REFERENCES:;;ORIGINAL_MNFR: SADIP | TEE;DN300X100;DI;SOCKETXFLANGED;LG:400MM | تيةحديددكتايل برأسين وفلنجة ق100/300مم ض10بار | تيهات | EA | YES | 10
Quba1047956 | 1047956 | 04-05-0034 | Quba | Network A | 4 | الشبكة | Y1 |  |  |  | PIPE; SIZE: DN 800; RATING: PN10; ENDS: FLANGED X PLANE; MATERIAL: DUCTILE IRON; STANDARD: PMF 87, GS; LENGTH: 1000MM;;MANUFACTURER_REFERENCES:;;ORIGINAL_MNFR: PONT A MOUSSON SA | PIPE;DN800;PN10;FLANGEDXPLANE;1000MM;PONT | وصلة دكتايل حائط فلنجة وذيل ق800مم ض10بار | وصله | EA | YES | 3
Quba1047854 | 1047854 | 04-10-0005 | Quba | Network A | 4 | الشبكة | Y1 |  |  | 0711.Y1.A.01.A.02 | COUPLING, PIPE; SIZE: DN 300; MATERIAL: DUCTILE IRON; RATING: PN 10 | COUPLING,PIPE;DI;DN300;PN10 | وصلة ميكانيكية لتوصيل فلنجتين ق300مم ض10بار | وصله | EA | YES | 48
Quba1047758 | 1047758 | 04-09-0017 | Quba | Network A | 4 | الشبكة | Y1 |  |  | 0711.Y1.A.01.A.02 | ADAPTOR; TYPE: FLANGE; SIZE: DN 1600; MATERIAL: DUCTILE IRON; ADDITIONAL INFORMATION: OD: 1668 MM ;PRESSURE_RATING: PN 10 ;CONNECTION: FLANGED X RING WITH BOLT ;EPDM RUBBER GASKET | ADAPTOR;FLANGE;DN1600;DI;PN10;OD:1668MM | وصلةفك سريع لتوصيل فلنجةوذيل ق1600مم ض10بار | وصله | EA | YES | 6
Quba1045565 | 1045565 | 04-37-0162 | Quba | Network A | 4 | الشبكة | Y1 |  |  | 0711.Y1.A.01.A.02 | TEE; SIZE: DN 200 X 100; MATERIAL: DUCTILE IRON; CONNECTION: SOCKET X FLANGE; STANDARD:ISO 2531;ADDITIONAL INFORMATION: RATING:PN16 ;LENGTH:400 MM;;MANUFACTURER_REFERENCES:;;ORIGINAL_MNFR: MOHAMED RAMADAN SHAT FACTOR-RVK | TEE;DN200X100;DI;SOCKETXFLANGE;LG:400MM | تيةحديددكتايل برأسين وفلنجة ق100/200مم ض16بار | تيهات | EA | YES | 220
Quba1048054 | 1048054 | 04-35-0098 | Quba | Network A | 4 | الشبكة | Y1 |  |  | 0711.Y1.A.01.A.02 | TEE; SIZE: DN 1200 X 400; MATERIAL: DUCTILE IRON; RATING: PN10; STANDARD: PMF 98; CONNECTION: FLANGED X FLANGED; LENGTH: 1200 MM | TEE;DN1200X400;PN10;LG:1200MM | تيةحديددكتايل بالفلنجات ق400/1200مم ض10بار | تيهات | EA | YES | 5
Quba1047846 | 1047846 | 04-09-0002 | Quba | Network A | 4 | الشبكة | Y1 |  |  | 0711.Y1.A.01.A.02 | ADAPTOR; TYPE: FLANGE; SIZE: DN 150; ADDITIONAL INFORMATION: OD: 159-182 MM ;PRESSURE_RATING: PN 10/16 ;CONNECTION: FLANGED X RING WITH BOLT;;MANUFACTURER_REFERENCES:;;ORIGINAL_MNFR: JDFF | ADAPTOR;FLANGE;DN150;PN10/16;OD:159-182MM | وصلةفك سريع لتوصيل فلنجةوذيل ق150مم ض10بار | وصله | EA | YES | 402
Quba1047954 | 1047954 | 04-01-0031 | Quba | Network A | 4 | الشبكة | Y1 |  |  |  | PIPE; SIZE: DN 700; RATING: PN10; ENDS: FLANGED X PLANE; MATERIAL: DUCTILE IRON; LENGTH: 1M | PIPE;DN700;PN10;FLANGEDXPLANE | وصلة دكتايل فلنجة وذيل ق700مم ض10بار | وصله | EA | YES | 3
Quba1045569 | 1045569 | 04-37-0179 | Quba | Network A | 4 | الشبكة | Y1 |  |  | 0711.Y1.A.01.A.02 | TEE, PIPE; SIZE: DN 150 X 400; CONNECTION: SOCKET X FLANGE; MATERIAL: DUCTILE IRON; RATING: PN 16 | TEE,PIPE;DN150X400;SOCKETXFLANGE;DI;PN16 | تيةحديددكتايل برأسين وفلنجة ق150/400مم ض16بار | تيهات | EA | YES | 53
Quba1044590 | 1044590 | 04-69-0003 | Quba | Group A | 4 | الشبكة | B1 | Z | 25 | 0711.B1.Z.25.A.01 | TEE, PIPE; SIZE: 160 X 160; CONNECTION: SOLVENT JOINT; MATERIAL: POLYETHYLENE; RATING: PN 10/16; GRADE: PE100; STANDARD: 11 TO 17; FFT: TYPE: REDUCER;;MANUFACTURER_REFERENCES:;;ORIGINAL_MNFR: BORFIT | TEE,PIPE;160X160;SOLVENT JOINT;BORFIT | تيهات من البولي ايثيلين ذو فرع فلنجة 160/160 مم | تيهات | EA | YES | 129 | ü | ü |  | ü
Quba1045518 | 1045518 | 04-04-0061 | Quba | Network A | 4 | الشبكة | Y1 |  |  | 0711.Y1.A.01.A.02 | COLLAR; SIZE: DN 300; MATERIAL: DUCTILE IRON; GRADE: K12; FFT: CONNECTION: SOCKET; ADDITIONAL INFORMATION: RATING: PN 16; LENGTH: 320 MM; STANDARD: ISO 2531 | COLLAR;EXPRESS;DN300;DI;LG:380MM | كولر وصلة بين ذيلين دكتايل ( PN16 ) قطر 300 مم | كولر | EA | YES | 25
Quba1045563 | 1045563 | 04-37-0153 | Quba | Network A | 4 | الشبكة | Y1 |  |  | 0711.Y1.A.01.A.02 | TEE; SIZE: DN 200 X 200; MATERIAL: DUCTILE IRON; CONNECTION: SOCKET X FLANGE; STANDARD:ISO 2531;ADDITIONAL INFORMATION: RATING:PN16 ;LENGTH:520 MM;;MANUFACTURER_REFERENCES:;;ORIGINAL_MNFR: MOHAMED RAMADAN SHAT FACTOR-RVK | TEE;DN200X200;DI;SOCKETXFLANGE;LG:520MM | تيةحديددكتايل برأسين وفلنجة ق200/200مم ض16بار | تيهات | EA | YES | 70
Quba1047952 | 1047952 | 04-01-0026 | Quba | Network A | 4 | الشبكة | Y1 |  |  |  | PIPE; SIZE: DN 500; RATING: PN16; ENDS: FLANGED X PLANE; STANDARD: K-12 BSEN 545 | PIPE;DIA500;PN16;FLANGEDXPLANE | وصلة دكتايل فلنجة وذيل ق500مم ض16بار | وصله | EA | YES | 6
Quba1047970 | 1047970 | 04-35-0022 | Quba | Network A | 4 | الشبكة | Y1 |  |  | 0711.Y1.A.01.A.02 | TEE, PIPE; SIZE: DN 400 X 400; CONNECTION: FLANGED X FLANGED; MATERIAL: DUCTILE IRON, K14; RATING: PN 10; STANDARD: ISO 2531; ADDITIONAL INFORMATION: LENGTH:900MM | TEE,PIPE;DN400X400;FLANGEDXFLANGED;DI;PN10 | تيةحديددكتايل بالفلنجات ق400/400مم ض10بار | تيهات | EA | YES | 8
Quba1048039 | 1048039 | 04-35-0015 | Quba | Network A | 4 | الشبكة | Y1 |  |  | 0711.Y1.A.01.A.02 | TEE; SIZE: DN 300 X 300; MATERIAL: DUCTILE IRON; RATING: PN10; STANDARD: K14, ISO 2531; CONNECTION: FLANGED X FLANGED; LENGTH: 800 MM; MANUFACTURER: SADIP | TEE;DN300X300;PN10;LG:800MM | تيةحديددكتايل بالفلنجات ق300/300مم ض10بار | تيهات | EA | YES | 50
Quba1047850 | 1047850 | 04-10-0027 | Quba | Network A | 4 | الشبكة | Y1 |  |  | 0711.Y1.A.01.A.02 | COUPLING, PIPE; SIZE: DN 400; MATERIAL: DUCTILE IRON; RATING: PN 16; REFERENCE: KCC | COUPLING,PIPE;DI;DN400;PN16;REF:KCC | وصلة ميكانيكية لتوصيل فلنجتين ق400مم ض16بار | وصله | EA | YES | 20
Quba1045556 | 1045556 | 04-35-0239 | Quba | Network A | 4 | الشبكة | Y1 |  |  | 0711.Y1.A.01.A.02 | TEE; SIZE: DN 1000 X 500; MATERIAL: DUCTILE IRON; CONNECTION: FLANGED X FLANGED; STANDARD:ISO 2531 BSEN 545;;ADDITIONAL INFORMATION: RATING PN16 ;LENGTH 1100MM | TEE;DN1000X500;DI;FLANGEDXFLANGED;PN16 | تيةحديددكتايل بالفلنجات ق500/1000مم ض16بار | تيهات | EA | YES | 2
Quba1047946 | 1047946 | 04-35-0027 | Quba | Network A | 4 | الشبكة | Y1 |  |  | 0711.Y1.A.01.A.02 | TEE; SIZE: DN 500 X 300; MATERIAL: DUCTILE IRON, K14; CONNECTION: FLANGED X FLANGED; STANDARD:ISO 2531;;ADDITIONAL INFORMATION: RATING:PN10 ;LENGTH:1 M | TEE;DN500X300;DI;FLANGEDXFLANGED;PN10 | تيةحديددكتايل بالفلنجات ق300/500مم ض10بار | تيهات | EA | YES | 23
Quba1047944 | 1047944 | 04-35-0031 | Quba | Network A | 4 | الشبكة | Y1 |  |  | 0711.Y1.A.01.A.02 | TEE, PIPE; SIZE: DN 500 X 500; CONNECTION: FLANGED X FLANGED; MATERIAL: DUCTILE IRON; RATING: PN 10; ADDITIONAL INFORMATION: LENGTH:1M | TEE,PIPE;DN500X500;FLANGEDXFLANGED;DI;PN10 | تيةحديددكتايل بالفلنجات ق500/500مم ض10بار | تيهات | EA | YES | 20
Quba1045525 | 1045525 | 04-10-0016 | Quba | Network A | 4 | الشبكة | Y1 |  |  | 0711.Y1.A.01.A.02 | COLLAR; SIZE: DN 1400; MATERIAL: DUCTILE IRON; GRADE: K12; FFT: CONNECTION: FLANGED X FLANGED; ADDITIONAL INFORMATION: LENGTH: 680 MM; STANDARD: ISO 2531 | COLLAR;EXPRESS;DN1400;DI;LG:680MM | وصلة ميكانيكية لتوصيل فلنجتين ق1400مم ض10بار | وصله | EA | YES | 2
Quba1048016 | 1048016 | 04-05-0020 | Quba | Network A | 4 | الشبكة | Y1 |  |  | 0711.Y1.A.01.A.02 | PIPE; SIZE: DN 400; MATERIAL: DUCTILE IRON, K12; RATING: PN16; CONNECTION: BUDDLE FLANGED; LENGTH: 1.5 M; MANUFACTURER: ELECTROSTEEL | PIPE;DN400;PN16;LG:1.5M | وصلة دكتايل حائط فلنجة وذيل ق400مم ض16بار | وصله | EA | YES | 14
Quba1047847 | 1047847 | 04-09-0023 | Quba | Network A | 4 | الشبكة | Y1 |  |  | 0711.Y1.A.01.A.02 | ADAPTOR; TYPE: FLANGE; SIZE: DN 100; ADDITIONAL INFORMATION: OD: 109-128 MM ;PRESSURE_RATING: PN 10/16 ;CONNECTION: FLANGED X RING BOLTED ;WITH EPDM MAX FIT RUBBER GASKET & GALVANIZED STEEL ;EPOXY COATED;;MANUFACTURER_REFERENCES:;;ORIGINAL_MNFR: MOHAMED RAMADAN SHAT FACTOR-RVK | ADAPTOR;FLANGE;DN100;PN10/16;OD:109-128MM | وصلة فك سريع لتوصيل فلنجة وذيل ق 100 ض 16 بار | وصله | EA | YES | 873
Quba1048031 | 1048031 | 04-04-0005 | Quba | Network A | 4 | الشبكة | Y1 |  |  | 0711.Y1.A.01.A.02 | CLAMP; TYPE: COLLOR; PIPE_SIZE: DN 300; MATERIAL: DUCTILE IRON; FFT: CONNECTION: THREADED SOCKET INSERT; LENGTH: 480 MM | CLAMP;COLLOR;DN300;DI;THREADED SOCKET;LG480MM | وصلة دكتايل كولرفلنج ق300مم | وصله | EA | YES | 50
Quba1047971 | 1047971 | 04-35-0020 | Quba | Network A | 4 | الشبكة | Y1 |  |  | 0711.Y1.A.01.A.02 | TEE; SIZE: DN 400 X 300; MATERIAL: DUCTILE IRON; CONNECTION: FLANGED X FLANGED;ADDITIONAL INFORMATION: RATING:PN10 ;LENGTH:900 MM | TEE;DN400X300;DI;FLANGEDXFLANGED;PN10 | تيةحديددكتايل بالفلنجات ق300/400مم ض10بار | تيهات | EA | YES | 30
Quba1047943 | 1047943 | 04-35-0029 | Quba | Network A | 4 | الشبكة | Y1 |  |  | 0711.Y1.A.01.A.02 | TEE; SIZE: DN 500 X 400; MATERIAL: DUCTILE IRON; CONNECTION: FLANGED X FLANGED;;ADDITIONAL INFORMATION: RATING PN10 ;LENGTH 850MM | TEE;DN500X400;DI;FLANGEDXFLANGED;PN10 | تيةحديددكتايل بالفلنجات ق400/500مم ض10بار | تيهات | EA | YES | 20
Quba1048012 | 1048012 | 04-01-0020 | Quba | Network A | 4 | الشبكة | Y1 |  |  | 0711.Y1.A.01.A.02 | PIPE; SIZE: DN 400; RATING: PN16; ENDS: FLANGED X PLANE; MATERIAL: DUCTILE IRON, K12; STANDARD: BS EN 545; LENGTH: 500 MM; MANUFACTURER: SADIP | PIPE;DN400;PN16;FLANGEDXPLANE;500MM | وصلة دكتايل فلنجة وذيل ق400مم ض16بار | وصله | EA | YES | 29
Quba1047840 | 1047840 | 04-37-0056 | Quba | Network A | 4 | الشبكة | Y1 |  |  | 0711.Y1.A.01.A.02 | TEE; SIZE: DN 600 X 400; MATERIAL: DUCTILE IRON; CONNECTION: SOCKET X FLANGE; ADDITIONAL INFORMATION: RATING:PN10 ;LENGTH:800 MM;;MANUFACTURER_REFERENCES:;;ORIGINAL_MNFR: SADIP | TEE;DN600X400;DI;SOCKETXFLANGE;LG:800MM | تيةحديددكتايل برأسين وفلنجة ق400/600مم ض10بار | تيهات | EA | YES | 5
Quba1045577 | 1045577 | 04-37-0201 | Quba | Network A | 4 | الشبكة | Y1 |  |  | 0711.Y1.A.01.A.02 | TEE; SIZE: DN 500 X 500; MATERIAL: DUCTILE IRON, K14; CONNECTION: SOCKET X FLANGE; STANDARD:BS EN 545;ADDITIONAL INFORMATION: RATING:PN16 ;LENGTH:920 MM | TEE;DN500X500;DI;SOCKETXFLANGE;PN16;LG:920MM | تيةحديددكتايل برأسين وفلنجة ق500/500مم ض16بار | تيهات | EA | YES | 12
Quba1045567 | 1045567 | 04-37-0173 | Quba | Network A | 4 | الشبكة | Y1 |  |  | 0711.Y1.A.01.A.02 | TEE; SIZE: DN 300 X 300; MATERIAL: DUCTILE IRON, K14; CONNECTION: SOCKET X FLANGE; STANDARD:BS EN 545;ADDITIONAL INFORMATION: RATING:PN16 ;LENGTH:650 MM | TEE;DN300X300;DI;SOCKETXFLANGE;PN16;LG:650MM | تيةحديددكتايل برأسين وفلنجة ق300/300مم ض16بار | تيهات | EA | YES | 23
Quba1047831 | 1047831 | 04-37-0049 | Quba | Network A | 4 | الشبكة | Y1 |  |  | 0711.Y1.A.01.A.02 | TEE, PIPE; SIZE: DN 500 X 500; CONNECTION: SOCKET X FLANGED; MATERIAL: DUCTILE IRON; GRADE: K14; RATING: PN 10; STANDARD: ISO 2531; ADDITIONAL INFORMATION: LENGTH: 950 MM;;MANUFACTURER_REFERENCES:;;ORIGINAL_MNFR: SADIP | TEE,PIPE;DN500X500;DI;PN10;LG:950MM;SADIP | تيةحديددكتايل برأسين وفلنجة ق500/500مم ض10بار | تيهات | EA | YES | 5
Quba1048024 | 1048024 | 04-05-0013 | Quba | Network A | 4 | الشبكة | Y1 |  |  | 0711.Y1.A.01.A.02 | PIPE; SIZE: DN 300; RATING: PN10; ENDS: BUDDLE FLANGED; MATERIAL: DUCTILE IRON, GS; LENGTH: 1200 MM; MANUFACTURER: SADIP | PIPE;DN300;PN10;BUDDLE,FLANGED;1200MM | وصلة دكتايل حائط فلنجة وذيل ق300مم ض10بار | وصله | EA | YES | 50
Quba1044589 | 1044589 | 04-69-0002 | Quba | Group A | 4 | الشبكة | B1 | Z | 27 | 0711.B1.Z.27.A.01 | TEE, PIPE; SIZE: 160 X 110 MM; CONNECTION: SOLVENT JOINT; MATERIAL: POLYETHYLENE; RATING: PN 10/16; GRADE: PE100; STANDARD: 11 TO 17; FFT: TYPE: REDUCER;;MANUFACTURER_REFERENCES:;;ORIGINAL_MNFR: BORFIT | TEE,PIPE;160X110MM;SOLVENT JOINT;BORFIT | تيهات من البولي ايثيلين ذو فرع فلنجة 110/160 مم | تيهات | EA | YES | 90 | ü | ü |  | ü
Quba1048028 | 1048028 | 04-03-0007 | Quba | Network A | 4 | الشبكة | Y1 |  |  | 0711.Y1.A.01.A.02 | ADAPTOR, PIPE; INLET_SIZE: DN 200; INLET_CONNECTION: FLANGED X SOCKET; MATERIAL: DUCTILE IRON; GRADE: K12; ADDITIONAL INFORMATION: PRESSURE_RATING: PN 10; STANDARD: ISO 2531 | ADAPTOR,PIPE;DN200;DI;PN10;FLANGEDXSOCKET | وصلة دكتايل فلنجة وراس ق200مم ض10بار | وصله | EA | YES | 50
Quba1045550 | 1045550 | 04-35-0162 | Quba | Network A | 4 | الشبكة | Y1 |  |  | 0711.Y1.A.01.A.02 | TEE; SIZE: DN 400 X 150; MATERIAL: DUCTILE IRON; CONNECTION: FLANGED X FLANGED; ADDITIONAL INFORMATION: RATING:PN16 ;LENGTH:900 MM | TEE;DN400X150;DI;FLANGEDXFLANGED;LG:900MM | تيةحديددكتايل بالفلنجات ق150/400مم ض16بار | تيهات | EA | YES | 17
Quba1045576 | 1045576 | 04-37-0199 | Quba | Network A | 4 | الشبكة | Y1 |  |  | 0711.Y1.A.01.A.02 | TEE; SIZE: DN 500 X 400; MATERIAL: DUCTILE IRON, K14; CONNECTION: SOCKET X FLANGE;ADDITIONAL INFORMATION: RATING:PN16 ;LENGTH:800 MM | TEE;DN500X400;DI;SOCKETXFLANGE;PN16;LG:800MM | تيةحديددكتايل برأسين وفلنجة ق400/500مم ض16بار | تيهات | EA | YES | 12
Quba1048063 | 1048063 | 04-37-0116 | Quba | Network A | 4 | الشبكة | Y1 |  |  | 0711.Y1.A.01.A.02 | TEE; SIZE: DN 1200 X 400; MATERIAL: DUCTILE IRON; RATING: PN10; CONNECTION: FLANGED RING X RING; LENGTH: 1500 MM | TEE;DN1200X400;PN10;LG:1500MM | تيةحديددكتابل برأسين وفلنجة ق400/1200مم ض10بار | تيهات | EA | YES | 3
Quba1047751 | 1047751 | 04-09-0007 | Quba | Network A | 4 | الشبكة | Y1 |  |  | 0711.Y1.A.01.A.02 | ADAPTOR; TYPE: FLANGE; SIZE: DN 400; MATERIAL: DUCTILE IRON; ADDITIONAL INFORMATION: OD 417-437 MM ;PRESSURE_RATING: PN 10/16 ;CONNECTION: FLANGE X RING WITH BOLT WITH EPDM MAX FIT RUBBER GASKET;;MANUFACTURER_REFERENCES:;;ORIGINAL_MNFR: MOHAMED RAMADAN SHAT FACTOR-RVK | ADAPTOR;FLANGE;DN400;DI;OD417-437MM | وصلةفك سريع لتوصيل فلنجةوذيل ق400مم ض10 بار | وصله | EA | YES | 53
Quba1047951 | 1047951 | 04-35-0176 | Quba | Network A | 4 | الشبكة | Y1 |  |  | 0711.Y1.A.01.A.02 | TEE; SIZE: DN 500 X 100; MATERIAL: DUCTILE IRON, K14; CONNECTION: FLANGED X FLANGED; STANDARD:ISO 2531;;ADDITIONAL INFORMATION: RATING:PN10 ;LENGTH:1 M | TEE;DN500X100;DI;FLANGEDXFLANGED;PN10 | تيةحديددكتايل بالفلنجات ق100/500مم ض16بار | تيهات | EA | YES | 10
Quba1048036 | 1048036 | 04-35-0008 | Quba | Network A | 4 | الشبكة | Y1 |  |  | 0711.Y1.A.01.A.02 | TEE; SIZE: DN 250 X 150; MATERIAL: DUCTILE IRON; RATING: PN10; STANDARD: ISO 2531; CONNECTION: FLANGED X FLANGED; LENGTH: 700 MM | TEE;DN250X150;PN10;LG:700MM | تيةحديددكتايل بالفلنجات ق150/250مم ض10بار | تيهات | EA | YES | 8
Quba1047849 | 1047849 | 04-10-0022 | Quba | Network A | 4 | الشبكة | Y1 |  |  | 0711.Y1.A.01.A.02 | COUPLING, PIPE; SIZE: DN 500; MATERIAL: DUCTILE IRON; RATING: PN 16 | COUPLING,PIPE;DI;DN500;PN16 | وصلة ميكانيكية لتوصيل فلنجتين ق500مم ض16بار | وصله | EA | YES | 9
Quba1047747 | 1047747 | 04-37-0010 | Quba | Network A | 4 | الشبكة | Y1 |  |  | 0711.Y1.A.01.A.02 | TEE; SIZE: DN 200 X 100; MATERIAL:DUCTILE IRON, GS11; CONNECTION: SOCKET X RING; ADDITIONAL INFORMATION: RATING:PN10 ;LENGTH:400 MM | TEE;DN200X100;DI;SOCKETXRING;PN10 | تيةحديددكتايل برأسين وفلنجة ق100/200مم ض10بار | تيهات | EA | YES | 100
Quba1045575 | 1045575 | 04-37-0197 | Quba | Network A | 4 | الشبكة | Y1 |  |  | 0711.Y1.A.01.A.02 | TEE; SIZE: DN 500 X 300; MATERIAL: DUCTILE IRON, K14; CONNECTION: SOCKET X FLANGE; STANDARD:BS EN 545;ADDITIONAL INFORMATION: RATING:PN16 ;LENGTH:700 MM | TEE;DN500X300;DI;SOCKETXFLANGE;PN16;LG:700MM | تيةحديددكتايل برأسين وفلنجة ق300/500مم ض16بار | تيهات | EA | YES | 12
Quba1047832 | 1047832 | 04-37-0026 | Quba | Network A | 4 | الشبكة | Y1 |  |  | 0711.Y1.A.01.A.02 | TEE; SIZE: DN 400 X 100; MATERIAL: DUCTILE IRON, PMF 85 GS; CONNECTION: SOCKET X RING; STANDARD:EN 545;ADDITIONAL INFORMATION: RATING:PN10 ;LENGTH:400 MM | TEE;DN400X100;DI;SOCKETXRING;LG:400MM | تيةحديددكتايل برأسين وفلنجة ق100/400مم ض10بار | تيهات | EA | YES | 10
Quba1047844 | 1047844 | 04-37-0045 | Quba | Network A | 4 | الشبكة | Y1 |  |  | 0711.Y1.A.01.A.02 | TEE; SIZE: DN 500 X 300; MATERIAL: DUCTILE IRON, GS 3; CONNECTION: SOCKET X FLANGE; ADDITIONAL INFORMATION: RATING:PN10 ;LENGTH:680 MM | TEE;DN500X300;DI;SOCKETXFLANGE;LG:680MM | تيةحديددكتايل برأسين وفلنجة ق300/500مم ض10بار | تيهات | EA | YES | 5
Quba1045564 | 1045564 | 04-37-0154 | Quba | Network A | 4 | الشبكة | Y1 |  |  | 0711.Y1.A.01.A.02 | TEE; SIZE: DN 300 X 200; MATERIAL: DUCTILE IRON; CONNECTION: SOCKET X FLANGE; STANDARD:ISO 2531;ADDITIONAL INFORMATION: RATING:PN16 ;LENGTH:450 MM;;MANUFACTURER_REFERENCES:;;ORIGINAL_MNFR: MOHAMED RAMADAN SHAT FACTOR-RVK | TEE;DN300X200;DI;SOCKETXFLANGE;LG:450MM | تيةحديددكتايل برأسين وفلنجة ق200/300مم ض16بار | تيهات | EA | YES | 21
Quba1047739 | 1047739 | 04-04-0001 | Quba | Network A | 4 | الشبكة | Y1 |  |  | 0711.Y1.A.01.A.02 | CLAMP; TYPE: COLLOR; PIPE_SIZE: DN 150; MATERIAL: DUCTILE IRON; FFT: CONNECTION: THREADED SOCKET INSERT; LENGTH: 400 MM; REFERENCE: FGR1 | CLAMP;COLLOR;DN150;DI;THREADED SOCKET | وصلة دكتايل كولرفلنج ق 100مم | وصله | EA | YES | 100
Quba1045571 | 1045571 | 04-37-0182 | Quba | Network A | 4 | الشبكة | Y1 |  |  | 0711.Y1.A.01.A.02 | TEE; SIZE: DN 400 X 300; MATERIAL: DUCTILE IRON; CONNECTION: SOCKET X RING;ADDITIONAL INFORMATION: RATING:PN16 ;LENGTH:640 MM | TEE;DN400X300;DI;SOCKETXRING;PN16;LG:640MM | تيةحديددكتايل برأسين وفلنجة ق300/400مم ض16بار | تيهات | EA | YES | 15
Quba1047979 | 1047979 | 04-35-0038 | Quba | Network A | 4 | الشبكة | Y1 |  |  | 0711.Y1.A.01.A.02 | TEE; SIZE: DN 600 X 400; MATERIAL: DUCTILE IRON, K14; CONNECTION: FLANGED X FLANGED; STANDARD:ISO 2531;ADDITIONAL INFORMATION: RATING:PN10 ;LENGTH:1100 MM | TEE;DN600X400;DI;FLANGEDXFLANGED;LG:1100MM | تيةحديددكتايل بالفلنجات ق400/600مم ض10بار | تيهات | EA | YES | 3
Quba1047842 | 1047842 | 04-37-0052 | Quba | Network A | 4 | الشبكة | Y1 |  |  | 0711.Y1.A.01.A.02 | TEE; SIZE: DN 600 X 200; MATERIAL: DUCTILE IRON, K14; CONNECTION: SOCKET X FLANGE; STANDARD:ISO 2531;ADDITIONAL INFORMATION: RATING:PN10 ;LENGTH:580 MM | TEE;DN600X200;DI;SOCKETXFLANGE;PN10;LG:580MM | تيةحديددكتايل برأسين وفلنجة ق200/600مم ض10بار | تيهات | EA | YES | 5
Quba1047977 | 1047977 | 04-35-0034 | Quba | Network A | 4 | الشبكة | Y1 |  |  | 0711.Y1.A.01.A.02 | TEE, PIPE; SIZE: DN 600 X 200; CONNECTION: FLANGED X FLANGED; MATERIAL: K14; RATING: PN 10; STANDARD: ISO 2531; ADDITIONAL INFORMATION: LENGTH:1100MM | TEE,PIPE;DN600X200;FLANGEDXFLANGED;K14;PN10 | تيةحديددكتايل بالفلنجات ق200/600مم ض10بار | تيهات | EA | YES | 9
Quba1047974 | 1047974 | 04-35-0018 | Quba | Network A | 4 | الشبكة | Y1 |  |  | 0711.Y1.A.01.A.02 | TEE; SIZE: DN 400 X 200; MATERIAL: DUCTILE IRON, K14; CONNECTION: FLANGED X FLANGED; STANDARD:ISO 2531;ADDITIONAL INFORMATION: RATING:PN10 ;LENGTH:900 MM | TEE;DN400X200;DI;FLANGEDXFLANGED;PN10 | تيةحديددكتايل بالفلنجات ق200/400مم ض10بار | تيهات | EA | YES | 20
Quba1048030 | 1048030 | 04-04-0003 | Quba | Network A | 4 | الشبكة | Y1 |  |  | 0711.Y1.A.01.A.02 | CLAMP; TYPE: COLLOR; PIPE_SIZE: DN 200; MATERIAL: DUCTILE IRON; FFT: CONNECTION: SOCKET X SOCKET; GRADE: K12 | CLAMP;COLLOR;DN200;DI;K12;SOCKETXSOCKET | وصلة دكتايل كولرفلنج ق 200مم | وصله | EA | YES | 50
Quba1045553 | 1045553 | 04-35-0178 | Quba | Network A | 4 | الشبكة | Y1 |  |  | 0711.Y1.A.01.A.02 | TEE; SIZE: DN 500 X 200; MATERIAL: DUCTILE IRON; CONNECTION: FLANGED X FLANGED; STANDARD:ISO 2531;ADDITIONAL INFORMATION: RATING:PN16 ;LENGTH:1 M;;MANUFACTURER_REFERENCES:;;ORIGINAL_MNFR: RVK | TEE;DN500X200;DI;FLANGEDXFLANGED;LG:1M | تيةحديددكتايل بالفلنجات ق200/500مم ض16بار | تيهات | EA | YES | 8
Quba1047978 | 1047978 | 04-35-0036 | Quba | Network A | 4 | الشبكة | Y1 |  |  | 0711.Y1.A.01.A.02 | TEE, PIPE; SIZE: DN 600 X 300; CONNECTION: FLANGED X FLANGED; MATERIAL: DUCTILE IRON, K14; RATING: PN 10; STANDARD: ISO 2531; ADDITIONAL INFORMATION: LENGTH:1100MM | TEE,PIPE;DN600X300;FLANGEDXFLANGED;DI;PN10 | تيةحديددكتايل بالفلنجات ق300/600مم ض10بار | تيهات | EA | YES | 3
Quba1048015 | 1048015 | 04-05-0019 | Quba | Network A | 4 | الشبكة | Y1 |  |  | 0711.Y1.A.01.A.02 | PIPE; SIZE: DN 400; MATERIAL: DUCTILE IRON, K12; RATING: PN10; CONNECTION: BUDDLE FLANGED; LENGTH: 1000 MM | PIPE;DN400;PN10;LG:1000MM | وصلة دكتايل حائط فلنجة وذيل ق400مم ض10بار | وصله | EA | YES | 16
Quba1047745 | 1047745 | 04-37-0003 | Quba | Network A | 4 | الشبكة | Y1 |  |  | 0711.Y1.A.01.A.02 | TEE; SIZE: DN 100 X 100; MATERIAL: GS 01; CONNECTION: SOCKET X RING JOINT; ADDITIONAL INFORMATION: RATING:PN10 ;LENGTH:400 MM;;MANUFACTURER_REFERENCES:;;ORIGINAL_MNFR: SADIP | TEE;DN100X100;GS01;SOCKETXRING;PN10 | تيةحديددكتايل برأسين وفلنجة ق100/100مم ض10بار | تيهات | EA | NO | 180
Quba1047859 | 1047859 | 04-10-0017 | Quba | Network A | 4 | الشبكة | Y1 |  |  | 0711.Y1.A.01.A.02 | COLLAR; SIZE: DN 1600; MATERIAL: DUCTILE IRON; GRADE: K12; FFT: CONNECTION: DOUBLE FLANGED; ADDITIONAL INFORMATION: RATING: PN 10; LENGTH: 760 MM; STANDARD: ISO 2531 | COLLAR;EXPRESS;DN1600;DI;LG:760MM | وصلة ميكانيكية لتوصيل فلنجتين ق1600مم ض10بار | وصله | EA | YES | 1
Quba1047839 | 1047839 | 04-37-0054 | Quba | Network A | 4 | الشبكة | Y1 |  |  | 0711.Y1.A.01.A.02 | TEE; SIZE: DN 600 X 300; MATERIAL: DUCTILE IRON, K14; CONNECTION: SOCKET X FLANGED; STANDARD:ISO 2531;ADDITIONAL INFORMATION: RATING:PN10 ;LENGTH:700 MM;;MANUFACTURER_REFERENCES:;;ORIGINAL_MNFR: SADIP | TEE;DN600X300;DI;SOCKETXFLANGED;LG:700MM | تيةحديددكتايل برأسين وفلنجة ق300/600مم ض10بار | تيهات | EA | YES | 5
Quba1045559 | 1045559 | 04-37-0025 | Quba | Network A | 4 | الشبكة | Y1 |  |  | 0711.Y1.A.01.A.02 | TEE; SIZE: DN 350 X 350; MATERIAL: DUCTILE IRON; CONNECTION: SOCKET X FLANGE; ADDITIONAL INFORMATION: RATING:PN10 ;LENGTH:720 MM | TEE;DN350X350;DI;SOCKETXFLANGE;LG:720MM | تيةحديددكتايل برأسين وفلنجة ق350/350مم ض10بار | تيهات | EA | YES | 8
Quba1045548 | 1045548 | 04-35-0154 | Quba | Network A | 4 | الشبكة | Y1 |  |  | 0711.Y1.A.01.A.02 | TEE; SIZE: DN 300 X 300; MATERIAL: DUCTILE IRON; CONNECTION: FLANGED X FLANGED; STANDARD:ISO 2531;;ADDITIONAL INFORMATION: RATING PN16 ;LENGTH 800MM | TEE;DN300X300;DI;FLANGEDXFLANGED;PN16 | تيةحديددكتايل بالفلنجات ق300/300مم ض16بار | تيهات | EA | YES | 13
Quba1047925 | 1047925 | 04-01-0025 | Quba | Network A | 4 | الشبكة | Y1 |  |  |  | PIPE; SIZE: DN 500; RATING: PN10; ENDS: FLANGED X PLANE; MATERIAL: DUCTILE IRON, K12; STANDARD: ISO 2531; LENGTH: 1M | PIPE;DN500;PN10;FLANGEDXPLANE;1M | وصلة دكتايل فلنجة وذيل ق500مم ض10بار | وصله | EA | YES | 109
Quba1047756 | 1047756 | 04-09-0015 | Quba | Network A | 4 | الشبكة | Y1 |  |  | 0711.Y1.A.01.A.02 | ADAPTOR; TYPE: FLANGE; SIZE: DN 1200; MATERIAL: DUCTILE IRON; STANDARD: EN 545; ADDITIONAL INFORMATION: OD: 125 MM ;PRESSURE_RATING: PN 10 ;CONNECTION: FLANGED X RING WITH BOLT ;EPDM RUBBER GASKET | ADAPTOR;FLANGE;DN1200;DI;PN10;EN545 | وصلةفك سريع لتوصيل فلنجةوذيل ق1200مم ض10بار | وصله | EA | YES | 3
Quba1047744 | 1047744 | 04-37-0006 | Quba | Network A | 4 | الشبكة | Y1 |  |  | 0711.Y1.A.01.A.02 | TEE; SIZE: DN 150 X 100; MATERIAL:K14; CONNECTION: SOCKET X FLANGED; STANDARD:ISO 2531;ADDITIONAL INFORMATION: RATING:PN10 ;LENGTH:380 MM | TEE;DN150X100;K14;SOCKETXFLANGED;PN10 | تيةحديددكتايل برأسين وفلنجة ق100/150مم ض10بار | تيهات | EA | YES | 100
Quba1048025 | 1048025 | 04-05-0014 | Quba | Network A | 4 | الشبكة | Y1 |  |  | 0711.Y1.A.01.A.02 | PIPE; SIZE: DN 300; RATING: PN16; MATERIAL: DUCTILE IRON; ENDS: FLANGED X PLANE WITH MIDDLE FLANGE; STANDARD: BSEN 545, K9; LENGTH: 1.5 M; REFERENCE: ELECTROSTEEL | PIPE;DN300;PN16;FLANGEDXPLANE | وصلة دكتايل حائط فلنجة وذيل ق300مم ض16بار | وصله | EA | YES | 22
Quba1048055 | 1048055 | 04-35-0105 | Quba | Network A | 4 | الشبكة | Y1 |  |  | 0711.Y1.A.01.A.02 | TEE; SIZE: DN 1200 X 1000; MATERIAL: DUCTILE IRON; RATING: PN10; STANDARD: ISO 2531, K14; CONNECTION: FLANGED X FLANGED; LENGTH: 1700 MM | TEE;DN1200X1000;PN10;LG:1700MM | تيةحديددكتايل بالفلنجات ق1000/1200مم ض10بار | تيهات | EA | YES | 1
Quba1047928 | 1047928 | 04-01-0046 | Quba | Network A | 4 | الشبكة | Y1 |  |  |  | PIPE; SIZE: DN 1400; MATERIAL: DUCTILE IRON; RATING: PN 10; ENDS: FLANGED X PLAIN; LENGTH: 700 MM | PIPE;DN1400;DI;PN10;LG:700MM | وصلة دكتايل فلنجة وذيل ق1400مم ض10بار | وصله | EA | YES | 2
Quba1045574 | 1045574 | 04-37-0195 | Quba | Network A | 4 | الشبكة | Y1 |  |  | 0711.Y1.A.01.A.02 | TEE; SIZE: DN 500 X 200; MATERIAL: DUCTILE IRON, K14; CONNECTION: SOCKET X FLANGE; STANDARD:BS EN 545;ADDITIONAL INFORMATION: RATING:PN16 ;LENGTH:580 MM | TEE;DN500X200;DI;SOCKETXFLANGE;PN16;LG:580MM | تيةحديددكتايل برأسين وفلنجة ق200/500مم ض16بار | تيهات | EA | YES | 12
Quba1048068 | 1048068 | 04-01-0008 | Quba | Network A | 4 | الشبكة | Y1 |  |  | 0711.Y1.A.01.A.02 | PIPE; SIZE: DN 200; RATING: PN 16; ENDS: FLANGED X PLAIN; MATERIAL: DUCTILE IRON; STANDARD: EN 545; LENGTH: 300 MM | PIPE;DN200;FLANGEDXPLAIN;300MM | وصلة دكتايل فلنجة وذيل ق200مم ض16بار | وصله | EA | YES | 64
Quba1047802 | 1047802 | 04-37-0012 | Quba | Network A | 4 | الشبكة | Y1 |  |  | 0711.Y1.A.01.A.02 | TEE; SIZE: DN 200 X 200; MATERIAL: DUCTILE IRON, K14; CONNECTION: SOCKET X FLANGED; STANDARD:ISO 2531;ADDITIONAL INFORMATION: RATING:PN10 ;LENGTH:500 MM;;MANUFACTURER_REFERENCES:;;ORIGINAL_MNFR: SADIP | TEE;DN200X200;DI;SOCKETXFLANGED;LG:500MM | تيةحديددكتايل برأسين وفلنجة ق200/200مم ض10بار | تيهات | EA | YES | 50
Quba1047740 | 1047740 | 04-04-0002 | Quba | Network A | 4 | الشبكة | Y1 |  |  | 0711.Y1.A.01.A.02 | CLAMP; TYPE: COLLOR; PIPE_SIZE: DN 150; MATERIAL: DUCTILE IRON; FFT: CONNECTION: THREADED SOCKET INSERT; LENGTH: 410 MM; REFERENCE: FGR/6;;MANUFACTURER REFERENCES:;;MODEL NO: EXPRESS | CLAMP;COLLOR;DN150;DI;THREADED SOCKET;LG410MM | وصلة دكتايل كولرفلنج ق150مم | وصله | EA | YES | 50
Quba1045555 | 1045555 | 04-35-0184 | Quba | Network A | 4 | الشبكة | Y1 |  |  | 0711.Y1.A.01.A.02 | TEE; SIZE: DN 500 X 500; MATERIAL: DUCTILE IRON, K14; CONNECTION: FLANGED X FLANGED; STANDARD:BS EN 545;ADDITIONAL INFORMATION: RATING:PN16 ;LENGTH:1 M | TEE;DN500X500;DI;FLANGEDXFLANGED;LG:1M | تيةحديددكتايل بالفلنجات ق500/500مم ض16بار | تيهات | EA | YES | 5
Quba1045566 | 1045566 | 04-37-0169 | Quba | Network A | 4 | الشبكة | Y1 |  |  | 0711.Y1.A.01.A.02 | TEE; SIZE: DN 300 X 100; MATERIAL: DUCTILE IRON; CONNECTION: SOCKET X FLANGE; STANDARD:ISO 2531;ADDITIONAL INFORMATION: RATING:PN16 ;LENGTH:430 MM;;MANUFACTURER_REFERENCES:;;ORIGINAL_MNFR: MOHAMED RAMADAN SHAT FACTOR-RVK | TEE;DN300X100;DI;SOCKETXFLANGE;PN16;LG:430MM | تيةحديددكتايل برأسين وفلنجة ق100/300مم ض16بار | تيهات | EA | YES | 25
Quba1048066 | 1048066 | 04-35-0004 | Quba | Network A | 4 | الشبكة | Y1 |  |  | 0711.Y1.A.01.A.02 | TEE; SIZE: DN 200 X 200; MATERIAL: DUCTILE IRON, K14; CONNECTION: FLANGED WITH RING JOINT; STANDARD:ISO 2531 EN 545;;ADDITIONAL INFORMATION: RATING:PN10 ;LENGTH:500MM | TEE;DN200X200;DI K14;FLANGEDWITHRINGJOINT;PN10 | تيةحديددكتايل بالفلنجات ق100/200مم ض10بار | تيهات | EA | YES | 50
Quba1047743 | 1047743 | 04-37-0007 | Quba | Network A | 4 | الشبكة | Y1 |  |  | 0711.Y1.A.01.A.02 | TEE; SIZE: DN 150 X 150; MATERIAL: DUCTILE IRON, GS SC; CONNECTION: SOCKET X RING JOINT; ADDITIONAL INFORMATION: RATING:PN10 ;LENGTH:500 MM;;MANUFACTURER_REFERENES:;;ORIGINAL_MNFR: SADIP | TEE;DN150X150;DI;SOCKETXRING;PN10 | تيةحديددكتايل برأسين وفلنجة ق150/150مم ض10بار | تيهات | EA | YES | 100
Quba1048059 | 1048059 | 04-37-0079 | Quba | Network A | 4 | الشبكة | Y1 |  |  | 0711.Y1.A.01.A.02 | TEE; SIZE: DN 800 X 500; MATERIAL: DUCTILE IRON; RATING: PN10; STANDARD: PMF 88, GS; CONNECTION: FLANGED WITH RING; LENGTH: 1350 MM | TEE;DN800X500;PN10;LG:1350MM | تيةحديددكتايل برأسين وفلنجة ق500/800مم ض10بار | تيهات | EA | YES | 2
Quba1047853 | 1047853 | 04-10-0003 | Quba | Network A | 4 | الشبكة | Y1 |  |  | 0711.Y1.A.01.A.02 | JOINT; TYPE: DISMANTLING; SIZE: DN 200; MATERIAL: DUCTILE IRON; ADDITIONAL INFORMATION: PRESSURE_RATING: PN 10;;MANUFACTURER_REFERENCES:;;ORIGINAL_MNFR: PONT-A-MOUSSON | JOINT;DISMANTLING;DN200;PN10;PONT-A-MOUSSON | وصلة ميكانيكية لتوصيل فلنجتين ق200مم ض10بار | وصله | EA | YES | 30
Quba1045570 | 1045570 | 04-37-0180 | Quba | Network A | 4 | الشبكة | Y1 |  |  | 0711.Y1.A.01.A.02 | TEE; SIZE: DN 400 X 200; MATERIAL: DUCTILE IRON, K14; CONNECTION: SOCKET X FLANGE; STANDARD:BS EN 545;ADDITIONAL INFORMATION: RATING:PN16 ;LENGTH:550 MM | TEE;DN400X200;DI;SOCKETXFLANGE;PN16;LG:550MM | تيةحديددكتايل برأسين وفلنجة ق200/400مم ض16بار | تيهات | EA | YES | 15
Quba1045551 | 1045551 | 04-35-0163 | Quba | Network A | 4 | الشبكة | Y1 |  |  | 0711.Y1.A.01.A.02 | TEE; SIZE: DN 400 X 200; MATERIAL: DUCTILE IRON, K14; CONNECTION: FLANGED X FLANGED; STANDARD:ISO 2531;ADDITIONAL INFORMATION: RATING:PN16 ;LENGTH:900 MM | TEE;DN400X200;DI;FLANGEDXFLANGED;LG:900MM | تيةحديددكتايل بالفلنجات ق200/400مم ض16بار | تيهات | EA | YES | 8
Quba1045554 | 1045554 | 04-35-0182 | Quba | Network A | 4 | الشبكة | Y1 |  |  | 0711.Y1.A.01.A.02 | TEE; SIZE: DN 500 X 400; MATERIAL: DUCTILE IRON; CONNECTION: FLANGED X FLANGED; STANDARD:BS EN 545;ADDITIONAL INFORMATION: RATING:PN16 ;LENGTH:1 M | TEE;DN500X400;DI;FLANGEDXFLANGED;LG:1M | تيةحديددكتايل بالفلنجات ق400/500مم ض16بار | تيهات | EA | YES | 5
Quba1045522 | 1045522 | 04-09-0021 | Quba | Network A | 4 | الشبكة | Y1 |  |  | 0711.Y1.A.01.A.02 | ADAPTOR; INLET_SIZE: DN 500; MATERIAL: DUCTILE IRON; ADDITIONAL INFORMATION: TYPE: FLANGE; PRESSURE RATING: PN 16 | ADAPTOR;FLANGE;DN500;PN16;DI | وصلةفك سريع لتوصيل فلنجةوذيل ق500مم ض16بار | وصله | EA | NO | 6
Quba1047851 | 1047851 | 04-10-0001 | Quba | Network A | 4 | الشبكة | Y1 |  |  | 0711.Y1.A.01.A.02 | JOINT; TYPE: DISMANTLING; SIZE: DN 100; MATERIAL: DUCTILE IRON; ADDITIONAL INFORMATION: PRESSURE_RATING: PN 10;;MANUFACTURER_REFERENCES:;;ORIGINAL_MNFR: PONT-A-MOUSSON | JOINT;DISMANTLING;DN100;PN10;PONT-A-MOUSSON | وصلة ميكانيكية لتوصيل فلنجتين ق100مم ض10بار | وصله | EA | YES | 50
Quba1048062 | 1048062 | 04-37-0100 | Quba | Network A | 4 | الشبكة | Y1 |  |  | 0711.Y1.A.01.A.02 | TEE; SIZE: DN 1000 X 300; MATERIAL: DUCTILE IRON; RATING: PN10; STANDARD: PMF 1988, GS 3; CONNECTION: FLANGED WITH RING; LENGTH: 950 MM | TEE;DN1000X300;PN10;LG:950MM | تيةحديددكتايل برأسين وفلنجة ق300/1000مم ض10بار | تيهات | EA | YES | 2
Quba1048061 | 1048061 | 04-37-0090 | Quba | Network A | 4 | الشبكة | Y1 |  |  | 0711.Y1.A.01.A.02 | TEE; SIZE: DN 900 X 400; MATERIAL: DUCTILE IRON; RATING: PN10; STANDARD: PMF 89, GS 3; CONNECTION: FLANGED WITH RING; LENGTH: 950 MM | TEE;DN900X400;PN10;LG:950MM | تيةحديددكتايل برأسين وفلنجة ق400/900مم ض10بار | تيهات | EA | YES | 2
Quba1045547 | 1045547 | 04-35-0152 | Quba | Network A | 4 | الشبكة | Y1 |  |  | 0711.Y1.A.01.A.02 | TEE; SIZE: DN 300 X 200; MATERIAL: DUCTILE IRON; CONNECTION: FLANGED X FLANGED; STANDARD:ISO 2531;;ADDITIONAL INFORMATION: RATING PN10 ;LENGTH 800MM | TEE;DN300X200;DI;FLANGEDXFLANGED;PN10 | تيةحديددكتايل بالفلنجات ق200/300مم ض16بار | تيهات | EA | YES | 13
Quba1047746 | 1047746 | 04-37-0011 | Quba | Network A | 4 | الشبكة | Y1 |  |  | 0711.Y1.A.01.A.02 | TEE, PIPE; SIZE: DN 200 X 150; CONNECTION: FLANGED X SOCKET; MATERIAL: CAST IRON; RATING: PN 10; STANDARD: ISO 2531;;MANUFACTURER_REFERENCES:;;ORIGINAL_MNFR: SPS | TEE,PIPE;DN200X150;FLANGEDXSOCKET;CI;PN10;SPS | تيةحديددكتايل برأسين وفلنجة ق150/200مم ض10بار | تيهات | EA | YES | 50
Quba1047848 | 1047848 | 04-10-0021 | Quba | Network A | 4 | الشبكة | Y1 |  |  | 0711.Y1.A.01.A.02 | COUPLING, PIPE; SIZE: DN 300; MATERIAL: DUCTILE IRON; RATING: PN 16 | COUPLING,PIPE;DI;DN300;PN16;REF:KCC | وصلة ميكانيكية لتوصيل فلنجتين ق300مم ض16بار | وصله | EA | YES | 15
Quba1047757 | 1047757 | 04-09-0016 | Quba | Network A | 4 | الشبكة | Y1 |  |  | 0711.Y1.A.01.A.02 | ADAPTOR; TYPE: FLANGE; SIZE: DN 1400; MATERIAL: DUCTILE IRON; ADDITIONAL INFORMATION: OD: 1462 MM ;PRESSURE_RATING: PN 10 ;CONNECTION: FLANGED X RING WITH BOLT ;EPDM RUBBER GASKET | ADAPTOR;FLANGE;DN1400;DI;PN10;OD:1462MM | وصلةفك سريع لتوصيل فلنجةوذيل ق1400مم ض10بار | وصله | EA | YES | 2
Quba1045573 | 1045573 | 04-37-0193 | Quba | Network A | 4 | الشبكة | Y1 |  |  | 0711.Y1.A.01.A.02 | TEE; SIZE: DN 500 X 100; MATERIAL: DUCTILE IRON, K14; CONNECTION: SOCKET X FLANGE; STANDARD:BS EN 545;ADDITIONAL INFORMATION: RATING:PN10/16 ;LENGTH:450 MM | TEE;DN500X100;DI;SOCKETXFLANGE;PN10/16;LG:450MM | تيةحديددكتايل برأسين وفلنجة ق100/500مم ض16بار | تيهات | EA | YES | 12
Quba1045519 | 1045519 | 04-05-0026 | Quba | Network A | 4 | الشبكة | Y1 |  |  |  | PIPE; SIZE: DN 500; MATERIAL: DUCTILE IRON; ENDS: FLANGED X PLAIN; RATING: PN 16; GRADE: K12; ADDITIONAL INFORMATION: LENGTH: 1500 MM | PIPE;DN500;PN16;FLANGEDXPLAIN;DI;LG1500 | وصلة دكتايل حائط فلنجة وذيل ق500مم ض16بار | وصله | EA | YES | 12
Quba1047742 | 1047742 | 04-04-0019 | Quba | Network A | 4 | الشبكة | Y1 |  |  | 0711.Y1.A.01.A.02 | COLLAR; TYPE: EXPRESS; SIZE: DN 150; MATERIAL: DUCTILE IRON; FFT: CONNECTION: THREADED SOCKET INSERT; ADDITIONAL INFORMATION: LENGTH: 420 MM; REFERENCE: FGR6 | COLLAR;EXPRESS;DN150;DI;LG:420MM | وصلة دكتايل كولرإكس برس ق 150مم EXPRESS | وصله | EA | YES | 80
Quba1047841 | 1047841 | 04-37-0059 | Quba | Network A | 4 | الشبكة | Y1 |  |  | 0711.Y1.A.01.A.02 | TEE; SIZE: DN 600 X 600; MATERIAL: DUCTILE IRON, GGG; CONNECTION: SOCKET X FLANGE; ADDITIONAL INFORMATION: RATING:PN10 ;LENGTH:1050 MM;;MANUFACTURER_REFERENCES:;;ORIGINAL_MNFR: SADIP | TEE;DN600X600;DI;SOCKETXFLANGE;LG:1050MM | تيةحديددكتايل برأسين وفلنجة ق600/600مم ض10بار | تيهات | EA | YES | 2
Quba1047754 | 1047754 | 04-09-0013 | Quba | Network A | 4 | الشبكة | Y1 |  |  | 0711.Y1.A.01.A.02 | ADAPTOR; TYPE: FLANGE; SIZE: DN 900; ADDITIONAL INFORMATION: LG: 140 MM ;PRESSURE_RATING: PN 10 ;CONNECTION: FLANGED X RING WITH BOLT ;EPDM RUBBER GASKET | ADAPTOR;FLANGE;DN900;PN10;LG:140MM | وصلةفك سريع لتوصيل فلنجةوذيل ق900مم ض10بار | وصله | EA | YES | 6
Quba1048049 | 1048049 | 04-35-0067 | Quba | Network A | 4 | الشبكة | Y1 |  |  | 0711.Y1.A.01.A.02 | TEE; SIZE: DN 900 X 200; MATERIAL: DUCTILE IRON; RATING: PN10; STANDARD: GS 3, PMF 82; CONNECTION: FLANGED X FLANGED X RING; LENGTH: 700 MM | TEE;DN900X200;PN10;LG:700MM | تيةحديددكتايل بالفلنجات ق200/900مم ض10بار | تيهات | EA | YES | 2
Quba1048058 | 1048058 | 04-37-0075 | Quba | Network A | 4 | الشبكة | Y1 |  |  | 0711.Y1.A.01.A.02 | TEE; SIZE: DN 800 X 100; RATING: PN10; STANDARD: PMF 88, GS 3; CONNECTION: FLANGED WITH RING; LENGTH: 1350 MM | TEE;DN800X100;PN10;LG:1350MM | تيةحديددكتايل برأسين وفلنجة ق300/800مم ض10بار | تيهات | EA | YES | 2
Quba1045568 | 1045568 | 04-37-0178 | Quba | Network A | 4 | الشبكة | Y1 |  |  | 0711.Y1.A.01.A.02 | TEE; SIZE: DN 400 X 100; MATERIAL: DUCTILE IRON; CONNECTION: SOCKET X FLANGE;ADDITIONAL INFORMATION: RATING:PN10/16 ;LENGTH:450 MM | TEE;DN400X100;DI;SOCKETXFLANGE;PN10/16;LG:450MM | تيةحديددكتايل برأسين وفلنجة ق100/400مم ض16بار | تيهات | EA | YES | 15
Quba1047966 | 1047966 | 04-04-0015 | Quba | Network A | 4 | الشبكة | Y1 |  |  | 0711.Y1.A.01.A.02 | COLLAR; SIZE: DN 1200; MATERIAL: DUCTILE IRON; GRADE: K12; FFT: CONNECTION: DOUBLE FLANGED; ADDITIONAL INFORMATION: LENGTH: 610 MM; STANDARD: ISO 2531 | COLLAR;DN1200;K12;DI;FLANGED;LG:610MM | وصلة دكتايل كولرفلنج ق1200مم | وصله | EA | YES | 1
Quba1045546 | 1045546 | 04-35-0150 | Quba | Network A | 4 | الشبكة | Y1 |  |  | 0711.Y1.A.01.A.02 | TEE; SIZE: DN 300 X 100; MATERIAL: DUCTILE IRON; CONNECTION: FLANGED X FLANGED; STANDARD:ISO 2531;;ADDITIONAL INFORMATION: RATING PN16 ;LENGTH 800MM | TEE;DN300X100;DI;FLANGEDXFLANGED;PN16 | تيةحديددكتايل بالفلنجات ق100/300مم ض16بار | تيهات | EA | YES | 13
Quba1047926 | 1047926 | 04-01-0038 | Quba | Network A | 4 | الشبكة | Y1 |  |  |  | PIPE; SIZE: DN 900; ENDS: FLANGED X PLAIN; RATING: PN 16; STANDARD: PMF 1987; LENGTH: 600 MM | PIPE;DN900;FLANGEDXPLAIN;PN16;600MM | وصلة دكتايل فلنجة وذيل ق900مم ض16بار | وصله | EA | YES | 10
Quba1048060 | 1048060 | 04-37-0085 | Quba | Network A | 4 | الشبكة | Y1 |  |  | 0711.Y1.A.01.A.02 | TEE; SIZE: DN 900 X 200; MATERIAL: DUCTILE IRON; RATING: PN10; STANDARD: PMF 89, GS 3; CONNECTION: FLANGED WITH RING; LENGTH: 730 MM | TEE;DN900X200;PN10;LG:730MM | تيةحديددكتايل برأسين وفلنجة ق200/900مم ض10بار | تيهات | EA | YES | 2
Quba1048027 | 1048027 | 04-03-0004 | Quba | Network A | 4 | الشبكة | Y1 |  |  | 0711.Y1.A.01.A.02 | ADAPTOR, PIPE; INLET_SIZE: DN 150; INLET_CONNECTION: FLANGED X SOCKET; MATERIAL: DUCTILE IRON; ADDITIONAL INFORMATION: PRESSURE_RATING: PN 10; STANDARD: ISO 2531 | ADAPTOR,PIPE;DN150;DI;PN10;FLANGEDXSOCKET | وصلة دكتايل فلنجة وراس ق150مم ض10بار | وصله | EA | YES | 50
Quba1048051 | 1048051 | 04-35-0071 | Quba | Network A | 4 | الشبكة | Y1 |  |  | 0711.Y1.A.01.A.02 | TEE; SIZE: DN 900 X 400; MATERIAL: DUCTILE IRON; RATING: PN10; STANDARD: GS 3, PMF 89; CONNECTION: FLANGED X RING; LENGTH: 950 MM | TEE;DN900X400;PN10;LG:950MM | تيةحديددكتايل بالفلنجات ق400/900مم ض10بار | تيهات | EA | YES | 2
Quba1048010 | 1048010 | 04-35-0064 | Quba | Network A | 4 | الشبكة | Y1 |  |  | 0711.Y1.A.01.A.02 | TEE; SIZE: DN 800 X 800; MATERIAL: DUCTILE IRON, GS 3; RATING: PN10; STANDARD: PMF 85; LENGTH: 1350 MM | TEE;DN800X800;PN10 | تيةحديددكتايل بالفلنجات ق800/800مم ض10بار | تيهات | EA | YES | 1
Quba1048056 | 1048056 | 04-35-0129 | Quba | Network A | 4 | الشبكة | Y1 |  |  | 0711.Y1.A.01.A.02 | TEE; SIZE: DN 1600 X 400; MATERIAL: DUCTILE IRON; RATING: PN10; STANDARD: ISO 2531; CONNECTION: FLANGED WITH RING JOINT; LENGTH: 1600 MM | TEE;DN1600X400;PN10;LG:1600MM | تيةحديددكتايل بالفلنجات ق400/1600مم ض10بار | تيهات | EA | YES | 1
Quba1047858 | 1047858 | 04-10-0013 | Quba | Network A | 4 | الشبكة | Y1 |  |  | 0711.Y1.A.01.A.02 | COLLAR; SIZE: DN 900; MATERIAL: DUCTILE IRON; FFT: CONNECTION: DOUBLE FLANGED; ADDITIONAL INFORMATION: RATING: PN 10; LENGTH: 550 MM; STANDARD: ISO 2531 | COLLAR;EXPRESS;DN900;DI;LG:550MM | وصلة ميكانيكية لتوصيل فلنجتين ق900مم ض10بار | وصله | EA | YES | 2
Quba1047941 | 1047941 | 04-03-0025 | Quba | Network A | 4 | الشبكة | Y1 |  |  | 0711.Y1.A.01.A.02 | COUPLING, PIPE; SIZE: DN 500; RATING: PN10; ENDS: SOCKET X FLANGED; MATERIAL: DUCTILE IRON; STANDARD: ISO 2531; LENGTH: 300 MM | COUPLING,PIPE;DN500;PN10;SOCKETXFLANGED;300MM | وصلة دكتايل فلنجة وراس ق500مم ض10بار | وصله | EA | YES | 18
Quba1045561 | 1045561 | 04-37-0082 | Quba | Network A | 4 | الشبكة | Y1 |  |  | 0711.Y1.A.01.A.02 | TEE, PIPE; SIZE: DN 800 X 800; CONNECTION: SOCKET X FLANGED; MATERIAL: DUCTILE IRON; RATING: PN 10; ADDITIONAL INFORMATION: LENGTH:1380MM | TEE,PIPE;DN800X800;SOCKETXFLANGED;DI;PN10 | تيةحديددكتايل برأسين وفلنجة ق800/800مم ض10بار | تيهات | EA | YES | 1
Quba1047927 | 1047927 | 04-01-0044 | Quba | Network A | 4 | الشبكة | Y1 |  |  |  | PIPE; SIZE: DN 1200; MATERIAL: DUCTILE IRON, PMF87 2GS; GRADE: K9; RATING: PN 16; ENDS: FLANGED X PLAIN; LENGTH: 600 MM | PIPE;DN1200;DI;K9;PN16 | وصلة دكتايل فلنجة وذيل ق1200مم ض16بار | وصله | EA | YES | 8
Quba1045524 | 1045524 | 04-10-0014 | Quba | Network A | 4 | الشبكة | Y1 |  |  | 0711.Y1.A.01.A.02 | COUPLING, PIPE; SIZE: DN 1000; RATING: PN 10; CONNECTION: BOLTED FLANGE;;MANUFACTURER_REFERENCES:;;ORIGINAL_MNFR: VIKING JOHNSON | COUPLING;DN1000;PN10;BOLTED FLANGE;LG150MM | وصلة ميكانيكية لتوصيل فلنجتين ق1000مم ض10بار | وصله | EA | YES | 1
Quba1047833 | 1047833 | 04-37-0028 | Quba | Network A | 4 | الشبكة | Y1 |  |  | 0711.Y1.A.01.A.02 | TEE; SIZE: DN 400 X 200; MATERIAL: DUCTILE IRON; CONNECTION: SOCKET X FLANGE; ADDITIONAL INFORMATION: RATING:PN10 ;LENGTH:500 MM | TEE;DN400X200;DI;SOCKETXFLANGE;LG:500MM | تيةحديددكتايل برأسين وفلنجة ق200/400مم ض10بار | تيهات | EA | YES | 5
Quba1045562 | 1045562 | 04-37-0114 | Quba | Network A | 4 | الشبكة | Y1 |  |  | 0711.Y1.A.01.A.02 | TEE, PIPE; SIZE: DN 1200 X 300; CONNECTION: SOCKET X FLANGED; MATERIAL: DUCTILE IRON, 2GS; RATING: PN 10; ADDITIONAL INFORMATION: LENGTH:1150MM | TEE,PIPE;DN1200X300;SOCKETXFLANGED;DI;PN10 | تيةحديددكتايل برأسين وفلنجة ق300/1200مم ض10بار | تيهات | EA | YES | 1
Quba1048033 | 1048033 | 04-04-0026 | Quba | Network A | 4 | الشبكة | Y1 |  |  | 0711.Y1.A.01.A.02 | COLLAR; TYPE: EXPRESS; SIZE: DN 500; MATERIAL: DUCTILE IRON; FFT: CONNECTION: SOCKET X END RING; ADDITIONAL INFORMATION: LENGTH: 640 MM; OD: 529 MM; REFERENCE: FGR6;;MANUFACTURER REFERENCES:;;EQPT MANUFACTURER: SPS | COLLAR;EXPRESS;DN500;DI;LG:640MM | وصلة دكتايل كولرإكس برس ق500مم | وصله | EA | YES | 3
Quba1045549 | 1045549 | 04-35-0161 | Quba | Network A | 4 | الشبكة | Y1 |  |  | 0711.Y1.A.01.A.02 | تيةحديددكتايل بالفلنجات ق100/400مم ض16بار | TEE;DN400X100;PN16;DI;K14 | تيةحديددكتايل بالفلنجات ق100/400مم ض16بار | تيهات | EA | YES | 5
Quba1047929 | 1047929 | 04-05-0025 | Quba | Network A | 4 | الشبكة | Y1 |  |  |  | PIPE; SIZE: DN 500 X DN 520; MATERIAL: DUCTILE IRON; ENDS: FLANGED X PLAIN; RATING: PN 10; GRADE: K12; ADDITIONAL INFORMATION: FACE TO FACE LG: 520 MM;;MANUFACTURER_REFERENCES:;;ORIGINAL_MNFR: SADIP | PIPE;DN500XDN520;PN10;FLANGEDXPLAIN;DI;SADIP | وصلة دكتايل حائط فلنجة وذيل ق500مم ض10بار | وصله | EA | YES | 31
Quba1048065 | 1048065 | 04-35-0002 | Quba | Network A | 4 | الشبكة | Y1 |  |  | 0711.Y1.A.01.A.02 | TEE, PIPE; SIZE: DN 150 X 100; CONNECTION: FLANGED X FLANGED; MATERIAL: DUCTILE IRON, K14; RATING: PN 10; STANDARD: ISO 2531; ADDITIONAL INFORMATION: LENGTH:450MM | TEE,PIPE;DN150X100;FLANGEDXFLANGED;DI K14;PN10 | تيةحديددكتايل بالفلنجات ق100/150مم ض10بار | تيهات | EA | YES | 25
Quba1048020 | 1048020 | 04-01-0014 | Quba | Network A | 4 | الشبكة | Y1 |  |  | 0711.Y1.A.01.A.02 | PIPE; SIZE: DN 300; RATING: PN16; ENDS: FLANGED X PLANE; MATERIAL: DUCTILE IRON, K12; STANDARD: BS EN 545; LENGTH: 500 MM | PIPE;DN300;PN16;FLANGEDXPLANE;500MM | وصلة دكتايل فلنجة وذيل ق300مم ض16بار | وصله | EA | YES | 36
Quba1047857 | 1047857 | 04-10-0012 | Quba | Network A | 4 | الشبكة | Y1 |  |  | 0711.Y1.A.01.A.02 | COLLAR; TYPE: EXPRESS; SIZE: DN 800; MATERIAL: DUCTILE IRON; GRADE: K12, GGG 50; FFT: CONNECTION: DOUBLE FLANGED; ADDITIONAL INFORMATION: RATING: PN 25; LENGTH: 550 MM; STANDARD: ISO 2531; REFERENCE: FGR6;;MANUFACTURER REFERENCES:;;EQPT MANUFACTURER: SPS | COLLAR;EXPRESS;DN800;DI;LG:550MM;SPS | وصلة ميكانيكية لتوصيل فلنجتين ق800مم ض10بار | وصله | EA | YES | 2
Quba1047964 | 1047964 | 04-03-0037 | Quba | Network A | 4 | الشبكة | Y1 |  |  | 0711.Y1.A.01.A.02 | COUPLING, PIPE; SIZE: DN 900; ENDS: FLANGED X SOCKET; MATERIAL: DUCTILE IRON; STANDARD: 2GS, PMF 1987; LENGTH: 380 MM | COUPLING,PIPE;DN900;FLANGEDXSOCKET;380MM | وصلة دكتايل فلنجة وراس ق900مم ض10بار | وصله | EA | YES | 2
Quba1048052 | 1048052 | 04-35-0081 | Quba | Network A | 4 | الشبكة | Y1 |  |  | 0711.Y1.A.01.A.02 | TEE; SIZE: DN 1000 X 250; MATERIAL: GGG50, K14; CONNECTION: FLANGED X FLANGED; STANDARD:ISO 2531;ADDITIONAL INFORMATION: RATING:PN10 ;LENGTH:820 MM | TEE;DN1000X250;GGG50;FLANGEDXFLANGED;PN10 | تيةحديددكتايل بالفلنجات ق250/1000مم ض10بار | تيهات | EA | YES | 1
Quba1045544 | 1045544 | 04-35-0143 | Quba | Network A | 4 | الشبكة | Y1 |  |  | 0711.Y1.A.01.A.02 | TEE; SIZE: DN 200 X 100; MATERIAL: DUCTILE IRON, K14; CONNECTION: FLANGED X FLANGED; STANDARD:ISO 2531 EN 545;;ADDITIONAL INFORMATION: RATING PN16 ;LENGTH 500MM | TEE;DN200X100;DI K14;FLANGEDXFLANGED;PN16 | تيةحديددكتايل بالفلنجات ق100/200مم ض16بار | تيهات | EA | YES | 18
Quba1046892 | 1046892 | 04-01-0010 | Quba | Network A | 4 | الشبكة | Y1 |  |  | 0711.Y1.A.01.A.02 | PIPE; SIZE: 250 MM; RATING: PN10; MATERIAL: DUCTILE IRON; ENDS: FLANGED X PLANE; STANDARD: ISO 2531, 86; REFERENCE: NAPPCO | PIPE;DIA250MM;PN10;FLANGEDXPLANE | وصلة دكتايل فلنجة وذيل ق250مم ض10بار | وصله | EA | YES | 23
Quba1048050 | 1048050 | 04-35-0069 | Quba | Network A | 4 | الشبكة | Y1 |  |  | 0711.Y1.A.01.A.02 | TEE, PIPE; SIZE: DN 900; CONNECTION: FLANGED X RING JOINT; MATERIAL: DUCTILE IRON; RATING: PN 10; ADDITIONAL INFORMATION: LENGTH: 950 MM; REFERENCE: PMF 88 | TEE,PIPE;DN900;DI;PN10;LG:950MM | تيةحديددكتايل بالفلنجات ق300/900مم ض10بار | تيهات | EA | YES | 1
Quba1047838 | 1047838 | 04-37-0021 | Quba | Network A | 4 | الشبكة | Y1 |  |  | 0711.Y1.A.01.A.02 | TEE, PIPE; SIZE: DN 300 X 300; CONNECTION: SOCKET X RING JOINT; MATERIAL: DUCTILE IRON; RATING: PN 10; LENGTH: 700 MM; STANDARD: GGG GS; MANUFACTURER_REFERENCES:;;ORIGINAL_MNFR: SADIP | TEE,PIPE;DN300X300;PN10;SADIP | تيةحديددكتايل برأسين وفلنجة ق300/300مم ض10بار | تيهات | EA | YES | 10
Quba1045523 | 1045523 | 04-09-0024 | Quba | Network A | 4 | الشبكة | Y1 |  |  | 0711.Y1.A.01.A.02 | ADAPTOR; TYPE: FLANGE; SIZE: DN 400; MATERIAL: DUCTILE IRON; STANDARD: EN 545; ADDITIONAL INFORMATION: OD: 425-442 MM ;LG: 130 MM ;PRESSURE_RATING: PN 10/16 ;CONNECTION: FLANGED X RING WITH BOLT ;EPDM MAXFIT RUBBER GASKET;;MANUFACTURER_REFERENCES:;;ORIGINAL_MNFR: VIKING JOHNSON | ADAPTOR;FLANGE;DN400;DI;PN10/16;EN545 | وصلة فك وتركيب سريع لتوصيل فلنجة وذيل للدكتايل ق400مم ض16 | وصله | EA | YES | 0
Quba1047976 | 1047976 | 04-35-0032 | Quba | Network A | 4 | الشبكة | Y1 |  |  | 0711.Y1.A.01.A.02 | TEE, PIPE; SIZE: DN 600 X 100; CONNECTION: FLANGED X FLANGED; MATERIAL: DUCTILE IRON, GGG40; RATING: PN 16; STANDARD: ISO 2531; ADDITIONAL INFORMATION: LENGTH:700MM | TEE,PIPE;DN600X100;FLANGEDXFLANGED;DIGGG40;PN16 | تيةحديددكتايل بالفلنجات ق100/600مم ض10بار | تيهات | EA | YES | 1
Quba1047937 | 1047937 | 04-06-0017 | Quba | Network A | 4 | الشبكة | Y1 |  |  |  | PIPE; SIZE: DN 1600; MATERIAL: DUCTILE IRON, KP; RATING: PN 10; ENDS: PUDDLE; LENGTH: 1500 MM; STANDARD: ISO 2531 | PIPE;DN1600;DI;PN10;LG:1500MM | وصلة دكتايل حائط بالفلنجات ق1600مم ض10بار | وصله | EA | YES | 2
Quba1047935 | 1047935 | 04-06-0013 | Quba | Network A | 4 | الشبكة | Y1 |  |  |  | PIPE; SIZE: DN 900; MATERIAL: DUCTILE IRON; RATING: PN 10; ENDS: FLANGED; LENGTH: 2.5 M | PIPE;DN900;DI;PN10;LG:2.5M | وصلة دكتايل حائط بالفلنجات ق900مم ض10بار | وصله | EA | YES | 1
Quba1047837 | 1047837 | 04-37-0047 | Quba | Network A | 4 | الشبكة | Y1 |  |  | 0711.Y1.A.01.A.02 | تيةحديددكتايل برأسين وفلنجة ق400/500مم ض10بار | تيةحديددكتايل برأسين وفلنجة ق400/500مم ض10بار | تيةحديددكتايل برأسين وفلنجة ق400/500مم ض10بار | تيهات | EA | YES | 5
Quba1047972 | 1047972 | 04-35-0016 | Quba | Network A | 4 | الشبكة | Y1 |  |  | 0711.Y1.A.01.A.02 | TEE; SIZE: DN 400 X 100; MATERIAL: DUCTILE IRON, K14; CONNECTION: FLANGED X FLANGED;ADDITIONAL INFORMATION: RATING:PN16 ;LENGTH:900 MM | TEE;DN400X100;DI;FLANGEDXFLANGED;PN16 | تيةحديددكتايل بالفلنجات ق100/400مم ض10بار | تيهات | EA | YES | 6
Quba1047967 | 1047967 | 04-04-0017 | Quba | Network A | 4 | الشبكة | Y1 |  |  | 0711.Y1.A.01.A.02 | COLLAR; TYPE: EXPRESS; SIZE: DN 1600; MATERIAL: DUCTILE IRON; GRADE: GGG 50; FFT: CONNECTION: FLANGED; ADDITIONAL INFORMATION: LENGTH: 700 MM; STANDARD: ISO 2531;;MANUFACTURER REFERENCES:;;EQPT MANUFACTURER: SPS | COLLAR;DN1600;K12;DI;LG:700MM;SPS | وصلة دكتايل كولرفلنج ق1600مم (EXPRESS) | وصله | EA | YES | 1
Quba1048022 | 1048022 | 04-02-0013 | Quba | Network A | 4 | الشبكة | Y1 |  |  | 0711.Y1.A.01.A.02 | PIPE; SIZE: DN 300; RATING: PN 10; ENDS: FLANGED X FLANGED; MATERIAL: DUCTILE IRON; STANDARD: K9, ISO 2531; LENGTH: 200 MM | PIPE;DN300;FLANGEDXFLANGED;200MM | وصلة دكتايل بالفلنجات ق300مم ض10بار | وصله | EA | YES | 195
Quba1047960 | 1047960 | 04-03-0034 | Quba | Network A | 4 | الشبكة | Y1 |  |  | 0711.Y1.A.01.A.02 | COUPLING, PIPE; SIZE: DN 800; RATING: PN10; ENDS: FLANGED X SOCKET; MATERIAL: DUCTILE IRON; STANDARD: PMF 1987, GS; LENGTH: 350 MM | COUPLING,PIPE;DN800;SOCKETXFLANGED;350MM | وصلة دكتايل فلنجة وراس ق800مم ض10بار | وصله | EA | YES | 2
Quba1047969 | 1047969 | 04-04-0013 | Quba | Network A | 4 | الشبكة | Y1 |  |  | 0711.Y1.A.01.A.02 | PIPE; SIZE: DN 900; ENDS: FLANGED X FLANGED; MATERIAL: DUCTILE IRON; RATING: PN 16; LENGTH: 500 MM; GRADE: K12; REFERENCE: JDFF | PIPE;DN900;FLANGEDXFLANGED;DI;500MM | وصلة دكتايل كولرفلنج ق900مم | وصله | EA | YES | 1
Quba1047975 | 1047975 | 04-35-0019 | Quba | Network A | 4 | الشبكة | Y1 |  |  | 0711.Y1.A.01.A.02 | TEE, PIPE; SIZE: DN 400 X 250; CONNECTION: FLANGED X FLANGED; MATERIAL: DUCTILE IRON; RATING: PN 10; ADDITIONAL INFORMATION: LENGTH:900MM | TEE,PIPE;DN400X250;FLANGEDXFLANGED;DI;PN10 | تيةحديددكتابل بالفلنجات ق250/400مم ض10بار | تيهات | EA | YES | 2
Quba1048048 | 1048048 | 04-35-0066 | Quba | Network A | 4 | الشبكة | Y1 |  |  | 0711.Y1.A.01.A.02 | TEE; SIZE: DN 900 X 150; MATERIAL: DUCTILE IRON; RATING: PN10; STANDARD: GS 3, PMF 88; CONNECTION: FLANGED X RING; LENGTH: 700 MM | TEE;DN900X150;PN10;LG:700MM | تيةحديددكتايل بالفلنجات ق150/900مم ض10بار | تيهات | EA | YES | 1
Quba1048009 | 1048009 | 04-35-0057 | Quba | Network A | 4 | الشبكة | Y1 |  |  | 0711.Y1.A.01.A.02 | TEE; SIZE: DN 800 X 300; MATERIAL: DUCTILE IRON, GS 3; RATING: PN10; STANDARD: PMF 88; LENGTH: 1350 MM | TEE;DN800X300;PN10 | تيةحديددكتايل بالفلنجات ق300/800مم ض10بار | تيهات | EA | YES | 1
Quba1047980 | 1047980 | 04-35-0040 | Quba | Network A | 4 | الشبكة | Y1 |  |  | 0711.Y1.A.01.A.02 | TEE, PIPE; SIZE: DN 600 X 500; CONNECTION: FLANGED X RING; MATERIAL: DUCTILE IRON; RATING: PN 10; STANDARD: EN 545; ADDITIONAL INFORMATION: LENGTH:1100MM | TEE,PIPE;DN600X500;FLANGEDXRING;DI;PN10 | تيةحديددكتايل بالفلنجات ق500/600مم ض10بار | تيهات | EA | YES | 1
Quba1045545 | 1045545 | 04-35-0145 | Quba | Network A | 4 | الشبكة | Y1 |  |  | 0711.Y1.A.01.A.02 | TEE; SIZE: DN 200 X 200; MATERIAL: DUCTILE IRON; CONNECTION: FLANGED X FLANGED; STANDARD:ISO 2531;;ADDITIONAL INFORMATION: RATING PN16 ;LENGTH 520MM | TEE;DN200X200;DI;FLANGEDXFLANGED;PN16 | تيةحديددكتايل بالفلنجات ق200/200مم ض16بار | تيهات | EA | YES | 10
Quba1048057 | 1048057 | 04-37-0073 | Quba | Network A | 4 | الشبكة | Y1 |  |  | 0711.Y1.A.01.A.02 | TEE; SIZE: DN 800 X 200; MATERIAL: DUCTILE IRON, PMF86 GS3; CONNECTION: FLANGED WITH RING; ; ADDITIONAL INFORMATION: RATING PN10 ; LENGTH 680MM | TEE;DN800X200;DI PMF86 GS3;FLANGED WITH RING;PN10 | تيةحديددكتايل برأسين وفلنجة ق200/800مم ض10بار | تيهات | EA | YES | 1
Quba1047931 | 1047931 | 04-02-0025 | Quba | Network A | 4 | الشبكة | Y1 |  |  |  | PIPE; SIZE: DN 500; RATING: PN10; ENDS: FLANGED X FLANGED; MATERIAL: DUCTILE IRON, K12; STANDARD: ISO 2531; LENGTH: 400 MM; MANUFACTURER: XINFENG MWA | PIPE;DN500;PN10;FLANGEDXFLANGED;400MM | وصلة دكتايل بالفلنجات ق500مم ض10بار | وصله | EA | YES | 38
Quba1045560 | 1045560 | 04-37-0050 | Quba | Network A | 4 | الشبكة | Y1 |  |  | 0711.Y1.A.01.A.02 | TEE; SIZE: DN 600 X 100; MATERIAL: DUCTILE IRON, K14; CONNECTION: SOCKET X FLANGE; STANDARD:ISO 2531;ADDITIONAL INFORMATION: RATING:PN10 ;LENGTH:460 MM | TEE;DN600X100;DI;SOCKETXFLANGE;PN10;LG:460MM | تيةحديددكتايل برأسين وفلنجة ق100/600مم ض10بار | تيهات | EA | YES | 1
Quba1047843 | 1047843 | 04-37-0043 | Quba | Network A | 4 | الشبكة | Y1 |  |  | 0711.Y1.A.01.A.02 | TEE; SIZE: DN 500 X 200; MATERIAL: DUCTILE IRON, GGG 40; CONNECTION: SOCKET X FLANGE; STANDARD:ISO 2531;ADDITIONAL INFORMATION: RATING:PN10 ;LENGTH:580 MM | TEE;DN500X200;DI;SOCKETXFLANGE;PN10;LG:580MM | تيةحديددكتايل برأسين وفلنجة ق200/500مم ض10بار | تيهات | EA | YES | 5
Quba1047829 | 1047829 | 04-37-0019 | Quba | Network A | 4 | الشبكة | Y1 |  |  | 0711.Y1.A.01.A.02 | TEE; SIZE: DN 300 X 200; MATERIAL: DUCTILE IRON, K14; CONNECTION: SOCKET X FLANGED; STANDARD:ISO 2531;ADDITIONAL INFORMATION: RATING:PN10 ;LENGTH:550 MM;;MANUFACTURER_REFERENCES:;;ORIGINAL_MNFR: SADIP | TEE;DN300X200;DI;SOCKETXFLANGED;LG:550MM | تيةحديددكتايل برأسين وفلنجة ق200/300مم ض10بار | تيهات | EA | YES | 10
Quba1048008 | 1048008 | 04-35-0054 | Quba | Network A | 4 | الشبكة | Y1 |  |  | 0711.Y1.A.01.A.02 | TEE; SIZE: DN 800 X 150; MATERIAL: DUCTILE IRON, GS 3; RATING: PN10; STANDARD: PMF 83; CONNECTION: FLANGED X RING; LENGTH: 700 MM | TEE;DN800X150;PN10;LG:700MM | تيةحديددكتايل بالفلنجات ق150/800مم ض10بار | تيهات | EA | YES | 1
Quba1047835 | 1047835 | 04-37-0032 | Quba | Network A | 4 | الشبكة | Y1 |  |  | 0711.Y1.A.01.A.02 | TEE, PIPE; SIZE: 400 X 400 MM; CONNECTION: SOCKET X FLANGE; MATERIAL: DUCTILE IRON; RATING: PN 10; STANDARD: ISO 2531; ADDITIONAL INFORMATION: LENGTH: 780 MM;;MANUFACTURER_REFERENCES:;;ORIGINAL_MNFR: SADIP | TEE,PIPE;400X400MM;SOKTXFLANGE;DI;PN10;SPS | تيةحديددكتايل برأسين وفلنجة ق400/400مم ض10بار | تيهات | EA | YES | 5
Quba1047934 | 1047934 | 04-03-0049 | Quba | Network A | 4 | الشبكة | Y1 |  |  |  | PIPE; SIZE: DN 1600; MATERIAL: DUCTILE IRON; ENDS: FLANGED X FLANGED; RATING: PN 10; LENGTH: 750 MM | PIPE;DN1600;PN10;FLANGEDXFLANGED;DI;LG:750MM | وصلة دكتايل فلنجة وراس ق1600مم ض10بار | وصله | EA | YES | 1
Quba1047953 | 1047953 | 04-01-0028 | Quba | Network A | 4 | الشبكة | Y1 |  |  | 0711.Y1.B.01.A.01 | PIPE; SIZE: DN 600; RATING: PN10; ENDS: FLANGED X PLANE; MATERIAL: DUCTILE IRON, GGG; STANDARD: PMF 87 2GS; LENGTH: 550MM | PIPE;DN600;PN10;FLANGEDXPLANE;550MM | وصلة دكتايل فلنجة وذيل ق600مم ض10بار | وصله | EA | YES | 17
Quba1047930 | 1047930 | 04-05-0046 | Quba | Network A | 4 | الشبكة | Y1 |  |  |  | PIPE; SIZE: DN 1400; MATERIAL: DUCTILE IRON; ENDS: FLANGED X SOCKET JOINT; RATING: PN 10;;MANUFACTURER_REFERENCES:;;ORIGINAL_MNFR: PONT MOUSSAN | PIPE;DN1400;PN10;FLANGEDXSOCKET JOINT;DI;PONT | وصلة دكتايل حائط فلنجة وذيل ق1400مم ض10بار | وصله | EA | YES | 2
Quba1047933 | 1047933 | 04-03-0046 | Quba | Network A | 4 | الشبكة | Y1 |  |  |  | ADAPTOR, PIPE; INLET_SIZE: DN 1400; INLET_CONNECTION: SOCKET X FLANGED; OUTLET_SIZE: 610 MM; MATERIAL: DUCTILE IRON; REFERENCE: FGR1 | ADAPTOR,PIPE;DN1400;DI;LG:610MM;SOCKETXFLANGED | وصلة دكتايل فلنجة وراس ق1400مم ض10بار | وصله | EA | YES | 1
Quba1047945 | 1047945 | 04-35-0026 | Quba | Network A | 4 | الشبكة | Y1 |  |  | 0711.Y1.A.01.A.02 | TEE; SIZE: DN 500 X 250; MATERIAL: DUCTILE IRON; CONNECTION: FLANGED X FLANGED;;ADDITIONAL INFORMATION: RATING:PN10 ;LENGTH:1 M | TEE;DN500X250;DI;FLANGEDXFLANGED;PN10 | تيةحديددكتايل بالفلنجات ق250/500مم ض10بار | تيهات | EA | YES | 1
Quba1047836 | 1047836 | 04-37-0041 | Quba | Network A | 4 | الشبكة | Y1 |  |  | 0711.Y1.A.01.A.02 | TEE, PIPE; SIZE: 500 X 100 MM; CONNECTION: SOCKET X FLANGED; MATERIAL: DUCTILE IRON; GRADE: K14; RATING: PN 10; STANDARD: ISO 2531; ADDITIONAL INFORMATION: LENGTH: 460 MM | TEE,PIPE;500X100MM;SOKTXFLANGE;DI;PN10;LG:460MM | تيةحديددكتايل برأسين وفلنجة ق100/500مم ض10بار | تيهات | EA | YES | 5
Quba1048037 | 1048037 | 04-35-0009 | Quba | Network A | 4 | الشبكة | Y1 |  |  | 0711.Y1.A.01.A.02 | TEE; SIZE: DN 250 X 200; MATERIAL: DUCTILE IRON; RATING: PN10; STANDARD: K14, ISO 2531; CONNECTION: FLANGED X FLANGED; LENGTH: 700 MM | TEE;DN250X200;PN10;LG:700MM | تيةحديددكتايل بالفلنجات ق200/250مم ض10بار | تيهات | EA | YES | 5
Quba1047741 | 1047741 | 04-04-0018 | Quba | Network A | 4 | الشبكة | Y1 |  |  | 0711.Y1.A.01.A.02 | COLLAR; TYPE: EXPRESS; SIZE: DN 100; MATERIAL: DUCTILE IRON; FFT: CONNECTION: THREADED SOCKET INSERT; ADDITIONAL INFORMATION: LENGTH: 400 MM; REFERENCE: FGR6 | COLLAR;EXPRESS;DN100;DI;LG:400MM | وصلة دكتايل كولرإكس برس ق100مم EXPRESS | وصله | EA | YES | 100
Quba1047958 | 1047958 | 04-03-0019 | Quba | Network A | 4 | الشبكة | Y1 |  |  | 0711.Y1.D.01.A.01 | ADAPTOR; TYPE: FLANGED X SOCKET; SIZE: DN 400; MATERIAL: DUCTILE IRON, K12; RATING: PN10; LENGTH: 250MM; MANUFACTURER: SADIP | ADAPTOR;FLANGEDXSOCKET;DN400;PN10 | وصلة دكتايل فلنجة وراس ق400مم ض10بار | وصله | EA | YES | 10
Quba1045541 | 1045541 | 04-35-0041 | Quba | Network A | 4 | الشبكة | Y1 |  |  | 0711.Y1.A.01.A.02 | تيةحديددكتايل بالفلنجات ق600/600مم ض10بار | تيةحديددكتايل بالفلنجات ق600/600مم ض10بار | تيةحديددكتايل بالفلنجات ق600/600مم ض10بار | تيهات | EA | YES | 0
Quba1047932 | 1047932 | 04-03-0043 | Quba | Network A | 4 | الشبكة | Y1 |  |  |  | ADAPTOR, PIPE; INLET_SIZE: DN 1200; INLET_CONNECTION: FLANGED X SOCKET; MATERIAL: DUCTILE IRON; ADDITIONAL INFORMATION: PRESSURE_RATING: PN 10; STANDARD: GS; REFERENCE: PMF 97 | ADAPTOR,PIPE;DN1200;DI;PN10;FLANGEDXSOCKET | وصلة دكتايل فلنجة وراس ق1200مم ض10بار | وصله | EA | YES | 1
Quba1047834 | 1047834 | 04-37-0030 | Quba | Network A | 4 | الشبكة | Y1 |  |  | 0711.Y1.A.01.A.02 | TEE; SIZE: DN 400 X 300; MATERIAL: DUCTILE IRON; CONNECTION: SOCKET X FLANGE; STANDARD:ISO 2531;ADDITIONAL INFORMATION: RATING:PN10 ;LENGTH:680 MM | TEE;DN400X300;DI;SOCKETXFLANGE;LG:680MM | تيةحديددكتايل برأسين وفلنجة ق300/400مم ض10بار | تيهات | EA | YES | 5
Quba1048014 | 1048014 | 04-02-0019 | Quba | Network A | 4 | الشبكة | Y1 |  |  | 0711.Y1.A.01.A.02 | PIPE; SIZE: DN 400; RATING: PN 25; ENDS: FLANGED X FLANGED; MATERIAL: DUCTILE IRON; STANDARD: ISO 2531; LENGTH: 1000 MM | PIPE;DN400;FLANGEDXFLANGED;1000MM | وصلة دكتايل بالفلنجات ق400مم ض10بار | وصله | EA | YES | 83
Quba1045517 | 1045517 | 04-04-0060 | Quba | Network A | 4 | الشبكة | Y1 |  |  | 0711.Y1.A.01.A.02 | COLLAR; SIZE: DN 200; MATERIAL: DUCTILE IRON; FFT: CONNECTION: SOCKET; ADDITIONAL INFORMATION: RATING: PN 16; LENGTH: 380 MM; REFERENCE: FGR6 | COLLAR;EXPRESS;DN200;DI;LG:380MM | كولر وصلة بين ذيلين دكتايل ( PN16 ) قطر 200 مم | كولر | EA | YES | 7
Quba1048071 | 1048071 | 04-06-0003 | Quba | Network A | 4 | الشبكة | Y1 |  |  | 0711.Y1.A.01.A.02 | PIPE; SIZE: DN 200; RATING: PN 10; ENDS: FLANGED X FLANGED; MATERIAL: DUCTILE IRON; STANDARD: K9, ISO 2531; LENGTH: 2000 MM | PIPE;DN200;FLANGEDXFLANGED;2000MM | وصلة دكتايل حائط بالفلنجات ق200مم ض10بار | وصله | EA | YES | 5
Quba1048064 | 1048064 | 04-35-0003 | Quba | Network A | 4 | الشبكة | Y1 |  |  | 0711.Y1.A.01.A.02 | TEE; SIZE: DN 150 X 150; MATERIAL: DUCTILE IRON, GS; CONNECTION: FLANGED WITH RING; ; ADDITIONAL INFORMATION: RATING PN10 ; LENGTH 450MM | TEE;DN150X150;DI GS;FLANGED WITH RING;PN10 | تيةحديددكتايل بالفلنجات ق150/150مم ض10بار | تيهات | EA | YES | 13
Quba1045578 | 1045578 | 04-37-0312 | Quba | Network A | 4 | الشبكة | Y1 |  |  | 0711.Y1.A.01.A.02 | TEE, PIPE; SIZE: 300 X 200; CONNECTION: SOCKET X FLANGED; MATERIAL: DUCTILE IRON; RATING: PN 16; STANDARD: BS 2531 | TEE,PIPE;300X200;SOCKETXFLANGED;DI;PN16 | تيهات دكتايل برأسين وفرع فلنجة ( PN16 ) قطر 200/300 مم | تيهات | EA | YES | 4
Quba1045516 | 1045516 | 04-04-0059 | Quba | Network A | 4 | الشبكة | Y1 |  |  | 0711.Y1.A.01.A.02 | COLLAR; SIZE: DN 100; MATERIAL: DUCTILE IRON; FFT: CONNECTION: SOCKET; ADDITIONAL INFORMATION: RATING: PN 16; LENGTH: 340 MM;;MANUFACTURER REFERENCES:;;EQPT MANUFACTURER: SADIP | COLLAR;EXPRESS;DN100;DI;LG:340MM;SADIP | كولر وصلة بين ذيلين دكتايل ( PN16 ) قطر 100 مم | كولر | EA | YES | 11
Quba1047940 | 1047940 | 04-02-0046 | Quba | Network A | 4 | الشبكة | Y1 |  |  |  | PIPE; SIZE: DN 1400; MATERIAL: DUCTILE IRON; RATING: PN 10; ENDS: FLANGED; LENGTH: 700 MM | PIPE;DN1400;DI;PN10;LG:700MM | وصلة دكتايل بالفلنجات ق1400مم ض10بار | وصله | EA | YES | 3
Quba1044588 | 1044588 | 04-69-0001 | Quba | Group A | 4 | الشبكة | B1 | Z | 21 | 0711.B1.Z.21.A.01 | TEE, PIPE; SIZE: 110 X 100 MM; CONNECTION: SOLVENT JOINT; MATERIAL: POLYETHYLENE; GRADE: PE100; STANDARD: 11 TO 17;;MANUFACTURER_REFERENCES:;;ORIGINAL_MNFR: BORFIT | TEE,PIPE;110X100MM;SOLVENT JOINT;BORFIT | تيهات من البولي ايثيلين ذو فرع فلنجة 110/110 مم | تيهات | EA | YES | 14 | ü | ü |  | ü
Quba1047973 | 1047973 | 04-35-0017 | Quba | Network A | 4 | الشبكة | Y1 |  |  | 0711.Y1.A.01.A.02 | TEE; SIZE: DN 400 X 150; MATERIAL: DUCTILE IRON, GS06; CONNECTION: RING JOINT;ADDITIONAL INFORMATION: RATING:PN10 ;LENGTH:600 MM | TEE;DN400X150;DI;RINGJOINT;PN10 | تيةحديددكتايل بالفلنجات ق150/400مم ض10بار | تيهات | EA | YES | 1
Quba1044592 | 1044592 | 04-70-0002 | Quba | Group A | 4 | الشبكة | B1 | Z | 21 | 0711.B1.Z.21.D.01 | COUPLER; TYPE: ELECTRO FUSION; SIZE: DN 160; MATERIAL: POLYETHYLENE 100; ADDITIONAL INFORMATION: RATING: PN 10/16 (GAS / WATER); SDR: 11 TO 17.6; REFERENCE NO. 1: 001815; REFERENCE NO. 2: 40V 320 SEC CT 20 MIN;;MANUFACTURER REFERENCES:;;EQPT MANUFACTURER: BORFIT | COUPLER;DN 160;PN10/16;BORFIT | وصلات من البولي ايثيلين ذو فرع فلنجة 160مم | وصله | EA | YES | 16 | ü | ü |  | ü
Quba1047968 | 1047968 | 04-04-0048 | Quba | Network A | 4 | الشبكة | Y1 |  |  | 0711.Y1.A.01.A.02 | COLLAR; SIZE: DN 1000; CONNECTION: SOCKET; MATERIAL: DUCTILE IRON; GRADE: GGG 40; ADDITIONAL INFORMATION: LENGTH: 730 MM; STANDARD: ISO 2531;;MANUFACTURER REFERENCES:;;EQPT MANUFACTURER: SADIP | COLLAR;DN1000;DI;LG:730MM;SADIP | وصلة دكتايل بالرؤوس ق1000مم | وصله | EA | YES | 1
Quba1048023 | 1048023 | 04-05-0010 | Quba | Network A | 4 | الشبكة | Y1 |  |  | 0711.Y1.A.01.A.02 | PIPE; SIZE: DN 250; RATING: PN10; MATERIAL: DUCTILE IRON; ENDS: FLANGED X PLANE WITH MIDDLE FLANGE; STANDARD: PMF, GS 320 MA; LENGTH: 1000 MM | PIPE;DN250;PN10;FLANGEDXPLANE | وصلة دكتايل حائط فلنجة وذيل ق250مم ض10بار | وصله | EA | YES | 5
Quba1047738 | 1047738 | 04-06-0002 | Quba | Network A | 4 | الشبكة | Y1 |  |  | 0711.Y1.A.01.A.02 | PIPE; SIZE: DN 150; RATING: PN 10; ENDS: PUDDLE; MATERIAL: DUCTILE IRON; STANDARD: K12, ISO 2531; LENGTH: 1000 MM | PIPE;DN150;PUDDLE;1000MM | وصلة دكتايل حائط بالفلنجات ق150مم ض10بار | وصله | EA | YES | 5
Quba1045579 | 1045579 | 04-37-0313 | Quba | Network A | 4 | الشبكة | Y1 |  |  | 0711.Y1.A.01.A.02 | TEE; SIZE: DN 100 X 100; MATERIAL: DUCTILE IRON, GS 09; CONNECTION: SOCKET X RING JOINT; ADDITIONAL INFORMATION: RATING:PN16 ;LENGTH:400 MM;;MANUFACTURER_REFERENCES:;;ORIGINAL_MNFR: SADIP | TEE;DN100X100;DI;SOCKETXRING;LG:400MM | تيةحديددكتايل برأسين وفلنجة ق100/100مم ض16بار | تيهات | EA | YES | 20
Quba1047959 | 1047959 | 04-03-0028 | Quba | Network A | 4 | الشبكة | Y1 |  |  | 0711.Y1.A.01.A.02 | COUPLING, PIPE; SIZE: DN 600; RATING: PN10; ENDS: SOCKET X FLANGED; MATERIAL: DUCTILE IRON; LENGTH: 320 MM | COUPLING,PIPE;DN600;SOCKETXFLANGED;320MM | وصلة دكتايل فلنجة وراس ق600مم ض10بار | وصله | EA | YES | 3
Quba1045557 | 1045557 | 04-35-0293 | Quba | Network A | 4 | الشبكة | Y1 |  |  | 0711.Y1.A.01.A.02 | TEE; SIZE: DN 300 X 60; MATERIAL: DUCTILE IRON; CONNECTION: FLANGED X FLANGED; STANDARD:ISO 2531;;ADDITIONAL INFORMATION: RATING PN10 ;LENGTH 400MM ;XD12 | TEE;DN300X60;DI;FLANGEDXFLANGED;PN10 | تيهات بفلانجات 60/300ملم | تيهات | EA | YES | 2
Quba1048077 | 1048077 | 04-05-0002 | Quba | Network A | 4 | الشبكة | Y1 |  |  | 0711.Y1.A.01.A.02 | PIPE; SIZE: DN 100; RATING: PN10; ENDS: END RING X PLAIN; MATERIAL: DUCTILE IRON; LENGTH: 350 MM | PIPE;DN100;PN10;ENDRINGXPLAIN;DI;LG350MM | وصلة دكتايل حائط فلنجة وذيل ق100مم ض16بار | وصله | EA | YES | 6
Quba1047750 | 1047750 | 04-09-0005 | Quba | Network A | 4 | الشبكة | Y1 |  |  | 0711.Y1.A.01.A.02 | ADAPTOR, PIPE; INLET_SIZE: DN 300; INLET_CONNECTION: FLANGE; OUTLET_SIZE: 315 TO 332 MM; OUTLET_CONNECTION: END RING(BOLTED); ADDITIONAL INFORMATION: PRESSURE_RATING: 10/16; STANDARD: ISO 2531;;MANUFACTURER_REFERENCES:;;EQPT_MNFR: RVK | ADAPTOR,PIPE;DN300;END-RING;315-332MM;RVK | وصلةفك سريع لتوصيل فلنجةوذيل ق300 مم ض10بار | وصله | EA | YES | 8
Quba1047939 | 1047939 | 04-02-0043 | Quba | Network A | 4 | الشبكة | Y1 |  |  |  | PIPE; SIZE: DN 1400; MATERIAL: DUCTILE IRON, PMF 88; RATING: PN 10; ENDS: FLANGED X FLANGED; LENGTH: 1200 MM | PIPE;DN1400;DI;PN10;LG:1200MM | وصلة دكتايل بالفلنجات ق1200مم ض10بار | وصله | EA | YES | 1
Quba1047942 | 1047942 | 04-04-0043 | Quba | Network A | 4 | الشبكة | Y1 |  |  |  | COUPLING, PIPE; SIZE: DN 500 X LG 360 MM; CONNECTION: SOCKET; MATERIAL: DUCTILE IRON; GRADE: K12; STANDARD: ISO 2531 | COUPLING,PIPE;DN500;DI;SOCKET;LG:360MM | وصلة كولر بالرؤوس ق500مم | وصله | EA | NO | 55
Quba1047830 | 1047830 | 04-37-0024 | Quba | Network A | 4 | الشبكة | Y1 |  |  | 0711.Y1.A.01.A.02 | تيةحديددكتايل برأسين وفلنجة ق200/350مم ض10بار | تيةحديددكتايل برأسين وفلنجة ق200/350مم ض10بار | تيةحديددكتايل برأسين وفلنجة ق200/350مم ض10بار | تيهات | EA | YES | 1
Quba1047950 | 1047950 | 04-35-0024 | Quba | Network A | 4 | الشبكة | Y1 |  |  | 0711.Y1.A.01.A.02 | تيةحديددكتايل بالفلنجات ق150/500مم ض10بار | تيةحديددكتايل بالفلنجات ق150/500مم ض10بار | تيةحديددكتايل بالفلنجات ق150/500مم ض10بار | تيهات | EA | YES | 1
Quba1047965 | 1047965 | 04-03-0040 | Quba | Network A | 4 | الشبكة | Y1 |  |  | 0711.Y1.A.01.A.02 | PIPE; SIZE: DN 1000; ENDS: FLANGED X PLAIN; MATERIAL: DUCTILE IRON; LENGTH: 500 MM | PIPE;DN1000;FLANGEDXPLAIN;500MM | وصلة دكتايل فلنجة وراس ق1000مم ض10بار | وصله | EA | YES | 1
Quba1047803 | 1047803 | 04-37-0013 | Quba | Network A | 4 | الشبكة | Y1 |  |  | 0711.Y1.A.01.A.02 | TEE; SIZE: DN 200 X 100; MATERIAL: DUCTILE IRON, PMF 87 GS 3; CONNECTION: SOCKET X RING; ADDITIONAL INFORMATION: RATING:PN10 ;LENGTH:440 MM | TEE;DN200X100;DI;SOCKETXRING;LG:440MM | تيةحديددكتايل برأسين وفلنجة ق100/250مم ض10بار | تيهات | EA | YES | 5
Quba1048046 | 1048046 | 04-35-0007 | Quba | Network A | 4 | الشبكة | Y1 |  |  | 0711.Y1.A.01.A.02 | TEE; SIZE: DN 250 X 100; MATERIAL: DUCTILE IRON; RATING: PN10; STANDARD: ISO 2531; CONNECTION: FLANGED X FLANGED; LENGTH: 700 MM | TEE;DN250X100;PN10;LG:700MM | تيةحديددكتايل بالفلنجات ق100/250مم ض10بار | تيهات | EA | YES | 4
Quba1047936 | 1047936 | 04-06-0015 | Quba | Network A | 4 | الشبكة | Y1 |  |  | 0711.Y1.A.01.A.02 | PIPE; SIZE: DN 1200; MATERIAL: DUCTILE IRON; RATING: PN 10; ENDS: PUDDLE; LENGTH: 1500 MM | PIPE;DN1200;DI;PN10;LG:1500MM | وصلة دكتايل حائط بالفنجات ق1200مم ض10بار | وصله | EA | YES | 1
Quba1047924 | 1047924 | 04-06-0014 | Quba | Network A | 4 | الشبكة | Y1 |  |  | 0711.Y1.A.01.A.02 | PIPE; SIZE: DN 1000; ENDS: FLANGED X FLANGED; RATING: PN 10; MATERIAL: DUCTILE IRON; STANDARD: ISO 2531; LENGTH: 1500 MM;;MANUFACTURER_REFERENCES:;;ORIGINAL_MNFR: RVK | PIPE;DN1000;FLANGEDXFLANGED;PN10;1500MM;RVK | وصلة دكتايل حائط بالفلنجات ق1000مم ض10بار | وصله | EA | YES | 1
Quba1047806 | 1047806 | 04-37-0016 | Quba | Network A | 4 | الشبكة | Y1 |  |  | 0711.Y1.A.01.A.02 | TEE, PIPE; SIZE: DN 250 X 250; CONNECTION: SOCKET X RING JOINT; MATERIAL: DUCTILE IRON; RATING: PN 10; STANDARD: PMF 93, GS 03; ADDITIONAL INFORMATION: LENGTH: 550 MM | TEE,PIPE;DN250X250;SOCKETXRING JOINT;DI;PN10 | تيةحديددكتايل برأسين وفلنجة ق250/250مم ض10بار | تيهات | EA | YES | 3
Quba1048013 | 1048013 | 04-01-0022 | Quba | Network A | 4 | الشبكة | Y1 |  |  | 0711.Y1.A.01.A.02 | PIPE; SIZE: DN 450; STANDARD: PMF 89, 3GS; LG: 500 MM; CONNECTION: FLANGED X PLANE | PIPE;DN450;LG:500MM | وصلة دكتايل فلنجة وذيل ق450مم ض10بار | وصله | EA | YES | 1
Quba1047804 | 1047804 | 04-37-0014 | Quba | Network A | 4 | الشبكة | Y1 |  |  | 0711.Y1.A.01.A.02 | TEE; SIZE: DN 250 X 150; MATERIAL: DUCTILE IRON, PMF 93 GS 03; CONNECTION: SOCKET X RING JOINT; ADDITIONAL INFORMATION: RATING:PN10 ;LENGTH:450 MM | TEE;DN250X150;DI;SOCKETXRINGJOINT;LG:450MM | تيةحديددكتايل برأسين وفلنجة ق150/250مم ض10بار | تيهات | EA | YES | 3
Quba1047961 | 1047961 | 04-04-0028 | Quba | Network A | 4 | الشبكة | Y1 |  |  |  | PIPE; SIZE: DN 800; ENDS: FLANGED; MATERIAL: DUCTILE IRON; STANDARD: PMF 1987; LENGTH: 500 MM;;MANUFACTURER_REFERENCES:;;ORIGINAL_MNFR: PONT A MOUSSON SA | PIPE;DN800;PN10;FLANGEDXPLANE;500MM;PONT | وصلة دكتايل كولرإكس برس ق700مم | وصله | EA | YES | 1
Quba1045542 | 1045542 | 04-35-0103 | Quba | Network A | 4 | الشبكة | Y1 |  |  | 0711.Y1.A.01.A.02 | TEE; SIZE: DN 1200 X 800; MATERIAL: DUCTILE IRON, PMF 88 GS 3; CONNECTION: FLANGED X FLANGED;; ADDITIONAL INFORMATION: RATING PN10 ; LENGTH 1650MM | TEE;DN1200X800;DI PMF88 GS3;FLANGEDXFLANGED;PN10 | تيةحديددكتايل بالفلنجات ق800/1200مم ض10بار | تيهات | EA | YES | 0
Quba1047805 | 1047805 | 04-37-0015 | Quba | Network A | 4 | الشبكة | Y1 |  |  | 0711.Y1.A.01.A.02 | TEE, PIPE; SIZE: DN 200 X 250; CONNECTION: SOCKET X RING JOINT; MATERIAL: DUCTILE IRON; RATING: PN 10; STANDARD: PMF 93, GS 03; ADDITIONAL INFORMATION: LENGTH: 500 MM | TEE,PIPE;DN200X250;SOCKETXRING JOINT;DI;PN10 | تيةحديددكتايل برأسين وفلنجة ق200/250مم ض10بار | تيهات | EA | YES | 2
Quba1045558 | 1045558 | 04-37-0020 | Quba | Network A | 4 | الشبكة | Y1 |  |  | 0711.Y1.A.01.A.02 | TEE; SIZE: DN 300 X 300; MATERIAL: DUCTILE IRON; CONNECTION: SOCKET X FLANGE; STANDARD:ISO 2531;ADDITIONAL INFORMATION: RATING:PN16 ;LENGTH:650 MM;;MANUFACTURER_REFERENCES:;;ORIGINAL_MNFR: RVK | TEE;DN300X300;DI;SOCKETXFLANGE;LG:650MM | تيةحديددكتايل برأسين وفلنجة ق250/300مم ض10بار | تيهات | EA | YES | 1
Quba1048029 | 1048029 | 04-03-0013 | Quba | Network A | 4 | الشبكة | Y1 |  |  | 0711.Y1.A.01.A.02 | PIPE; SIZE: DN 300; RATING: PN10; ENDS: FLANGED X FLANGED; MATERIAL: DUCTILE IRON, K9; LENGTH: 2000 MM;;MANUFACTURER REFERENCES:;;EQPT MANUFACTURER: XINFENGMWA | PIPE;DN300;PN10;FLANGEDXFLANGED;2000MM;XINFENGMWA | وصلة دكتايل فلنجة وراس ق300مم ض10بار | وصله | EA | YES | 2
Quba1047749 | 1047749 | 04-09-0004 | Quba | Network A | 4 | الشبكة | Y1 |  |  | 0711.Y1.A.01.A.02 | ADAPTOR, PIPE; INLET_SIZE: DN 250; INLET_CONNECTION: FLANGED; OUTLET_CONNECTION: END RING(BOLTED); STANDARD: ISO 2531; ADDITIONAL INFORMATION: PRESSURE RATING: PN10 | ADAPTOR,PIPE;DN200;DI;PN10;FLANGEDXSOCKET | وصلةفك سريع لتوصيل فلنجةوذيل ق250مم ض10بار | وصله | EA | YES | 1
Quba1048034 | 1048034 | 04-04-0058 | Quba | Network A | 4 | الشبكة | Y1 |  |  |  | COLLAR; TYPE: EXPRESS; SIZE: DN 400; MATERIAL: DUCTILE IRON; FFT: CONNECTION: THREADED SOCKET INSERT; ADDITIONAL INFORMATION: RATING: PN 16; LENGTH: 490 MM; REFERENCE: FGR/6 | COLLAR;EXPRESS;DN400;DI;LG:490MM | وصلة دكتايل كولرإكس برس ق400 ملم ض16 | وصله | EA | YES | 100
Quba1048018 | 1048018 | 04-02-0049 | Quba | Network A | 4 | الشبكة | Y1 |  |  | 0711.Y1.A.01.A.02 | PIPE; SIZE: DN 1600; MATERIAL: DUCTILE IRON; RATING: PN 10; ENDS: FLANGED; LENGTH: 4 M | PIPE;DN1600;DI;PN10;LG:4M | وصلة دكتايل بالفلنجات ق1600مم ض10بار | وصله | EA | YES | 2
Quba1047957 | 1047957 | 04-02-0028 | Quba | Network A | 4 | الشبكة | Y1 |  |  |  | PIPE; SIZE: DN 600; RATING: PN10; ENDS: FLANGED X FLANGED; MATERIAL: DUCTILE IRON; LENGTH: 2000 MM | PIPE;DN600;PN10;FLANGEDXFLANGED;DI;2000MM | وصلة دكتايل بالفلنجات ق600مم ض10بار | وصله | EA | YES | 5
Quba1047962 | 1047962 | 04-01-0034 | Quba | Network A | 4 | الشبكة | Y1 |  |  |  | PIPE; SIZE: DN 800; ENDS: FLANGED X PLAIN; MATERIAL: DUCTILE IRON; STANDARD: 2GS, PMF 87; LENGTH: 600 MM | PIPE;DN800;FLANGEDXPLAIN;600MM | وصلة دكتايل فلنجة وذيل ق800مم ض10بار | وصله | EA | YES | 11
Quba1047938 | 1047938 | 04-02-0037 | Quba | Network A | 4 | الشبكة | Y1 |  |  | 0711.Y1.A.01.A.02 | PIPE; SIZE: DN 900; MATERIAL: DUCTILE IRON; GRADE: K9; RATING: PN 10; ENDS: PUDDLE; LENGTH: 1.5 M; STANDARD: ISO 2531 | PIPE;DN900;DI;K9;PN10;LG:1.5M | وصلة دكتايل بالفلنجات ق900مم ض10بار | وصله | EA | YES | 2
Quba1045521 | 1045521 | 04-09-0020 | Quba | Network A | 4 | الشبكة | Y1 |  |  | 0711.Y1.A.01.A.02 | ADAPTOR; TYPE: FLANGE; SIZE: DN 300; MATERIAL: DUCTILE IRON; ADDITIONAL INFORMATION: OD 315-332 MM ;PRESSURE_RATING: PN 10/16 ;CONNECTION: FLANGE X RING WITH BOLT WITH EPDM MAX FIT RUBBER GASKET;;MANUFACTURER_REFERENCES:;;ORIGINAL_MNFR: MOHAMED RAMADAN SHAT FACTOR-RVK | ADAPTOR;FLANGE;DN300;DI;OD315-332MM | وصلةفك سريع لتوصيل فلنجةوذيل ق300مم ض16بار | وصله | EA | YES | 0
Quba1048073 | 1048073 | 04-01-0002 | Quba | Network A | 4 | الشبكة | Y1 |  |  | 0711.Y1.A.01.A.02 | PIPE; SIZE: DN 100; RATING: PN16; ENDS: FLANGED X PLANE; STANDARD: ISO 2531,17 01 16 9; REFERENCE: RVK | PIPE;DN100;PN16;FLANGEDXPLANE | وصلة دكتايل فلنجة وذيل ق100مم ض16بار | وصله | EA | YES | 64
Quba1048074 | 1048074 | 04-01-0004 | Quba | Network A | 4 | الشبكة | Y1 |  |  | 0711.Y1.A.01.A.02 | PIPE; SIZE: DN 150; RATING: PN10; ENDS: FLANGED X PLAIN; LENGTH: 300 MM; GRADE: K12 | PIPE;DN150;PN10;FLANGEDXPLAIN;LG300MM | وصلة دكتايل فلنجة وذيل ق150مم ض10بار | وصله | EA | YES | 115
Quba1048072 | 1048072 | 04-01-0001 | Quba | Network A | 4 | الشبكة | Y1 |  |  | 0711.Y1.A.01.A.02 | PIPE; SIZE: DN 100; RATING: PN10; ENDS: FLANGED X PLAIN; LENGTH: 350 MM | PIPE;DN100;PN10;FLANGEDXPLAIN;LG350MM | وصلة دكتايل فلنجة وذيل ق100مم ض10بار | وصله | EA | YES | 864
Quba1045663 | 1045663 | 04-26-0003 | Quba | Network B | 4 | الشبكة | B1 |  |  | 0711.Y1.A.01.A.02 | VALVE, GATE; VALVE_SIZE: DN 200; DESIGN_RATING: PN 16; BODY_MATERIAL: CAST IRON; TRIM: GGG 40, GGG 46/50; OPERATED: HANDWHEEL/LEVER; FACE_TO_FACE_LENGTH: 220 MM;;MANUFACTURER_REFERENCES:;;ORIGINAL_MNFR: VAG; ORIGINAL_MNFR_MODEL: EKO | VALVE,GATE;DN200;PN16;MM:EKO;VAG | محبس حديدقفل (سكينة) بالفلنجات ق200مم ض10بار | محبس | EA | YES | 2002 |  |  | ü
Quba1045538 | 1045538 | 04-23-0016 | Quba | Group A | 4 | الشبكة | B1 | CI | 1 | 0711.B1.CI.01.A.01 | FLANGE; PRESSURE_RATING: PN 10; SIZE: DN 1400; MATERIAL: GGG40; OPERATED: HANDWHEEL;;MANUFACTURER REFERENCES:;;EQPT MANUFACTURER: OZ-KAN | FLANGE;PN:10;DN1400;OZ-KAN | محبس حديدفرآشةبالفلنجات آلي ق1400مم ض10بار | محبس | EA | YES | 10 | ü | ü | ü | ü
Quba1045665 | 1045665 | 04-26-0011 | Quba | Network B | 4 | الشبكة | B1 |  |  | 0711.Y1.A.01.A.02 | VALVE, GATE; VALVE_SIZE: DN 200; DESIGN_RATING: PN 16; END_CONNECTION: FLANGED; OPERATED: MANUAL; FACE_TO_FACE_LENGTH: 250 MM; STANDARD: GGG-40;;MANUFACTURER_REFERENCES:;;ORIGINAL_MNFR: EKO | VALVE,GATE;DN200;PN16;EKO | محبس حديدقفل (سكينة) بالفلنجات ق200مم ض16بار | محبس | EA | YES | 408 |  |  | ü
Quba1047766 | 1047766 | 04-22-0012 | Quba | Group A | 4 | الشبكة | B1 | CI | 2 | 0711.B1.CI.02.A.01 | VALVE; SIZE: DN 800; RATING: PN10; STANDARD: GGG | VALVE;DN800;PN10;FLANGED | محبس حديدفرآشة بالفلنجات ق800مم ض10بار | محبس | EA | YES | 19 | ü | ü | ü | ü
Quba1047770 | 1047770 | 04-22-0016 | Quba | Group A | 4 | الشبكة | B1 | CI | 1 | 0711.B1.CI.01.A.02 | VALVE; SIZE: DN 1400; RATING: PN10; END_CONNECTION: FLANGED; STANDARD: GGG 50; REFERENCE: TH JANSEN GMBH | VALVE;DN1400;PN10;FLANGED | محبس حديدفرآشة بالفلنجات ق1400مم ض10بار | محبس | EA | YES | 7 | ü | ü | ü | ü
Quba1047767 | 1047767 | 04-22-0013 | Quba | Group A | 4 | الشبكة | B1 | CI | 2 | 0711.B1.CI.02.B.01 | VALVE; SIZE: DN 900; RATING: PN10; STANDARD: GGG | VALVE;DN900;PN10;FLANGED | محبس حديدفرآشة بالفلنجات ق900مم ض10بار | محبس | EA | YES | 9 | ü | ü | ü | ü
Quba1045662 | 1045662 | 04-26-0002 | Quba | Network B | 4 | الشبكة | B1 |  |  | 0711.Y1.A.01.A.02 | VALVE, GATE; VALVE_SIZE: DN 150; DESIGN_RATING: PN 10; END_CONNECTION: FLANGED; BODY_MATERIAL: DUCTILE IRON; OPERATED: HANDWHEEL; FACE_TO_FACE_LENGTH: 200 MM | VALVE,GATE;DN150;PN10;DI;FLANGED;200MM | محبس حديدقفل (سكينة) بالفلنجات ق150مم ض10بار | محبس | EA | YES | 564 |  |  | ü
Quba1045536 | 1045536 | 04-23-0014 | Quba | Network B | 4 | الشبكة | B1 |  |  | 0711.Y1.A.01.A.02 | VALVE, BUTTERFLY; VALVE_SIZE: DN 1000; DESIGN_RATING: PN 16; BODY_MATERIAL: DUCTILE IRON; END_CONNECTION: FLANGED; OPERATED: ACTUATOR; FACE_TO_FACE_LENGTH: 540 MM;;MANUFACTURER_REFERENCES:;;EQPT MANUFACTURER: VAG | VALVE,BTF;DN500;PN10;FLANGED;LG:540MM;VAG | محبس حديدفرآشةبالفلنجات آلي ق1000مم ض10بار | محبس | EA | YES | 5 |  |  | ü
Quba1045535 | 1045535 | 04-23-0013 | Quba | Group A | 4 | الشبكة | B1 | CI | 2 | 0711.B1.CI.02.E.01 | VALVE; VALVE_SIZE: DN 900; DESIGN_RATING: PN 10; BODY_MATERIAL: GGG40; END_CONNECTION: FLANGED; OPERATED: ACTUATOR; EQPT MANUFACTURER: OZ-KAN; ADDITIONAL INFORMATION: FFT: WITH AUMA ACTUATOR; ACTUATOR MODEL: SAR 10.1-F10; GEARBOX MODEL: AD 0R 71-4/80 AM01.1 | VALVE;DN900;PN10;DI;FLANGED;ACTR:OZKAN | محبس حديدفرآشةبالفلنجات آلي ق900مم ض10بار | محبس | EA | YES | 5 | ü | ü | ü | ü
Quba1045670 | 1045670 | 04-30-0009 | Quba | Network B | 4 | الشبكة | B1 |  |  | 0711.Y1.A.01.A.02 | VALVE, CHECK; VALVE_SIZE: 1400 MM; DESIGN_RATING: PN 10; BODY_MATERIAL: DUCTILE IRON; END_CONNECTION: FLANGED; FACE_TO_FACE_LENGTH: 1050 MM; REFERENCE: 88,262;;MANUFACTURER REFERENCES:;;EQPT MANUFACTURER: LEZIER | VALVE,CK;1400MM;PN10;LEZIER | محبس حديدعدم رجوع ق1400 مم ض10بار | محبس | EA | YES | 2 |  |  | ü
Quba1047763 | 1047763 | 04-22-0007 | Quba | Network B | 4 | الشبكة | B1 |  |  | 0711.Y1.A.01.A.02 | VALVE, BUTTERFLY; VALVE_SIZE: DN 400; DESIGN_RATING: PN 10; END_CONNECTION: FLANGED; TRIM: GGG 40; OPERATED: HANDWHEEL; FACE_TO_FACE_LENGTH: 210 MM;;MANUFACTURER_REFERENCES:;;EQPT MANUFACTURER: OZ-KAN | VALVE,BTF;DN400;PN10;OZ-KAN | محبس حديدفرآشة بالفلنجات ق400مم ض10بار | محبس | EA | YES | 44 |  |  | ü
Quba1045537 | 1045537 | 04-23-0015 | Quba | Network B | 4 | الشبكة | B1 |  |  | 0711.Y1.A.01.A.02 | FLANGE; PRESSURE_RATING: PN 10; SIZE: DN 1200; MATERIAL: GGG40; OPERATED: HANDWHEEL;;MANUFACTURER REFERENCES:;;EQPT MANUFACTURER: OZ-KAN | FLANGE;PN:10;DN1200;OZ-KAN | محبس حديدفرآشةبالفلنجات آلي ق1200مم ض10بار | محبس | EA | YES | 3 |  |  | ü
Quba1047860 | 1047860 | 04-26-0001 | Quba | Network B | 4 | الشبكة | B1 |  |  | 0711.Y1.A.01.A.02 | VALVE, GATE; VALVE_SIZE: DN 100; DESIGN_RATING: PN 16; END_CONNECTION: FLANGED; OPERATED: HANDWHEEL; FACE_TO_FACE_LENGTH: 240 MM; STANDARD: GGG/GJS;;MANUFACTURER_REFERENCES:;;ORIGINAL_MNFR: AVK | VALVE,GATE;DN100;PN16;AVK | محبس حديدقفل (سكينة) بالفلنجات ق100مم ض10بار | محبس | EA | YES | 756
Quba1045667 | 1045667 | 04-26-0017 | Quba | Network B | 4 | الشبكة | B1 |  |  | 0711.Y1.A.01.A.02 | VALVE, GATE; VALVE_SIZE: DN 100; DESIGN_RATING: PN 16; END_CONNECTION: FLANGED; BODY_MATERIAL: DUCTILE IRON; FFT: WITH EPOXY COATING; STANDARD: GGG 50;;MANUFACTURER_REFERENCES:;;ORIGINAL_MNFR: RVK | VALVE,GATE;DI;DN100;PN16;FLANGED;RVK | محبس حديد قفل ( بوابة ) بالفلنجات ق100ملم ض16بار | محبس | EA | YES | 668 |  |  | ü
Quba1047769 | 1047769 | 04-22-0015 | Quba | Network B | 4 | الشبكة | B1 |  |  | 0711.Y1.A.01.A.02 | VALVE, BUTTERFLY; VALVE_SIZE: DN 1200; DESIGN_RATING: PN 10; END_CONNECTION: FLANGED; TRIM: EN GJS-400-15; OPERATED: HANDWHEEL; FACE_TO_FACE_LENGTH: 630 MM;;MANUFACTURER_REFERENCES:;;EQPT MANUFACTURER: OZ-KAN | VALVE,BTF;DN1200;PN10;OZ-KAN | محبس حديدفرآشة بالفلنجات ق1200مم ض10بار | محبس | EA | YES | 6 |  |  | ü
Quba1047764 | 1047764 | 04-22-0009 | Quba | Network B | 4 | الشبكة | B1 |  |  | 0711.Y1.A.01.A.02 | VALVE, BUTTERFLY; VALVE_SIZE: DN 500; DESIGN_RATING: PN 10; BODY_MATERIAL: DUCTILE CAST IRON; END_CONNECTION: FLANGED; TRIM: EN-JS 1030; OPERATED: HANDWHEEL; FACE_TO_FACE_LENGTH: 230 MM; REFERENCE: EVFS;;MANUFACTURER_REFERENCES:;;EQPT MANUFACTURER: AVK | VALVE,BTF;DN500;PN10;AVK | محبس حديدفرآشة بالفلنجات ق500مم ض10بار | محبس | EA | YES | 31 |  |  | ü
Quba1046435 | 1046435 | 04-59-0014 | Quba | Network B | 4 | الشبكة | B1 |  |  | 0711.B1.CL.01.C.01 | METER, FLOW; NOMINAL_DIAMETER: DN 150; PRESSURE_RATING: PN 16; TYPE: ELECTROMAGNETIC; ADDITIONAL INFORMATION: TEMPERATURE:180 DEG C ;ENCLOSURE:IP68 ;ELECTRODES H-C LINING PTFE KA -2.0009 KB -005159 ;WITH SIGNAL CONVERTER MODEL MC 308C PN WAP 674 POWER: 90-264V 50/60HZ ENCLOSURE:IP68 TEMPERATURE RANGE:-20 TO 60 DEG C COUPLING:WAC 630;;MANUFACTURER REFERENCES:;;ORIGINAL_MNFR: EUROMAG INTERNATIONAL; ORIGINAL_MNFR_P_N: WAC 630; ORIGINAL_MNFR_MODEL: MUT 2200EL | METER,FLOW;PN:WAC630;EUROMAG | عداد قياس تدفق مياه كهرومغناطيسي قطر 150م بفلنجات (6بوصة) | عداد | EA | NO | 20 | ü
Quba1045534 | 1045534 | 04-23-0012 | Quba | Group A | 4 | الشبكة | B1 | CJ | 1 | 0711.B1.CJ.01.C.01 | FLANGE; SIZE: DN 800; MATERIAL: GGG40; ADDITIONAL INFORMATION: RATING: PN 10 | FLANGE;DN800;PN10 | محبس حديدفرآشةبالفلنجات آلي ق800مم ض10بار | محبس | EA | YES | 4 | ü
Quba1047771 | 1047771 | 04-22-0017 | Quba | Group A | 4 | الشبكة | B1 | CI | 1 | 0711.B1.CI.01.A.03 | محبس حديدفرآشة بالفلنجات ق1600مم ض10بار | محبس حديدفرآشة بالفلنجات ق1600مم ض10بار | محبس حديدفرآشة بالفلنجات ق1600مم ض10بار | محبس | EA | YES | 2 | ü | ü | ü | ü
Quba1047768 | 1047768 | 04-22-0014 | Quba | Network B | 4 | الشبكة | B1 |  |  | 0711.Y1.A.01.A.02 | VALVE; SIZE: DN 1000; RATING: PN10; END_CONNECTION: FLANGED; STANDARD: GGG 50; REFERENCE: VAG | VALVE;DN1000;PN10;FLANGED | محبس حديدفرآشة بالفلنجات ق1000مم ض10بار | محبس | EA | YES | 6 |  |  | ü
Quba1046918 | 1046918 | 04-23-0007 | Quba | Network B | 4 | الشبكة | B1 |  |  | 0711.Y1.A.01.A.02 | VALVE, BUTTERFLY; VALVE_SIZE: DN 500; DESIGN_RATING: PN 16; BODY_MATERIAL: DUCTILE IRON GGG 50; END_CONNECTION: FLANGED; TYPE: WEDGE; SOFTGOODS: EPDM; OPERATED: HANDWHEEL; FACE_TO_FACE_LENGTH: 220 MM | VALVE,BTF;DN500;PN16;DIGGG50;LG:220MM | محبس حديدفرآشةبالفلنجات آلي ق400مم ض10بار | محبس | EA | YES | 14
Quba1047774 | 1047774 | 04-22-0029 | Quba | Network B | 4 | الشبكة | B1 |  |  | 0711.Y1.A.01.A.02 | VALVE, BUTTERFLY; VALVE_SIZE: DN 400; DESIGN_RATING: PN 16; END_CONNECTION: FLANGED; OPERATED: HANDWHEEL; FACE_TO_FACE_LENGTH: 200 MM; STANDARD: GGG 40 | VALVE,BTF;DN400;PN16;FLANGED;LG200MM | محبس فراشة بالفلنجات ق 400ملم ض16بار | محبس | EA | YES | 15 |  |  | ü
Quba1047772 | 1047772 | 04-22-0018 | Quba | Network B | 4 | الشبكة | B1 |  |  | 0711.Y1.A.01.A.02 | VALVE, BUTTERFLY; VALVE_SIZE: DN 200; DESIGN_RATING: PN 10/16; END_CONNECTION: FLANGED; TRIM: GJS400-15; OPERATED: HANDWHEEL; FACE_TO_FACE_LENGTH: 230 MM; REFERENCE NO 1: 63948;;MANUFACTURER_REFERENCES:;;EQPT MANUFACTURER: VAG; MODEL: EKN 188 | VALVE,BTF;DN200;PN10/16;VAG | محبس حديدفرآشة بالفلنجات ق200مم ض16يار | محبس | EA | YES | 15 |  |  | ü
Quba1047762 | 1047762 | 04-22-0006 | Quba | Network B | 4 | الشبكة | B1 |  |  | 0711.Y1.A.01.A.02 | VALVE, BUTTERFLY; VALVE_SIZE: DN 350; DESIGN_RATING: PN 10; BODY_MATERIAL: DUCTILE IRON; END_CONNECTION: FLANGED; OPERATED: HANDWHEEL; FACE_TO_FACE_LENGTH: 180 MM; REFERENCE: EVFS;;MANUFACTURER_REFERENCES:;;EQPT MANUFACTURER: AVK | VALVE,BTF;DN350;PN10;AVK | محبس حديدفرآشةبالفلنجات ق350مم ض10بار | محبس | EA | YES | 8 |  |  | ü
Quba1045529 | 1045529 | 04-22-0022 | Quba | Network B | 4 | الشبكة | B1 |  |  | 0711.B1.CK.01.C.01 | VALVE, BUTTERFLY; VALVE_SIZE: DN 500; DESIGN_RATING: PN 16; BODY_MATERIAL: DUCTILE IRON; END_CONNECTION: FLANGED; OPERATED: ACTUATOR; FACE_TO_FACE_LENGTH: 340 MM | VALVE,BTF;DN500;PN16;FLANGED;LG:340MM | محبس حديدفرآشة بالفلنجات ق500مم ض16بار | محبس | EA | YES | 8
Quba1045615 | 1045615 | 04-60-0082 | Quba | Network B | 4 | الشبكة | B1 |  |  | 0711.Y1.A.01.A.02 | درج منهل مصنوع من الالمنيوم المغلف بالبلاستيك | درج منهل مصنوع من الالمنيوم المغلف بالبلاستيك | درج منهل مصنوع من الالمنيوم المغلف بالبلاستيك | درج | EA | YES | 4597
Quba1045612 | 1045612 | 04-52-0022 | Quba | Network B | 4 | الشبكة | B1 |  |  | 0711.Y1.A.01.A.02 | COVER; TYPE: MANHOLE; SIZE: DIA 700 MM; MATERIAL: DUCTILE IRON; SHAPE: CIRCULAR;;MANUFACTURER REFERENCES:;;MANUFACTURER: SCF | COVER;MANHOLE;700MM;DI;SCF | غطا دائرية لغرف المحابس بقطر80سم | غطا | EA | NO | 145
Quba1046919 | 1046919 | 04-23-0009 | Quba | Network B | 4 | الشبكة | B1 |  |  | 0711.Y1.A.01.A.02 | VALVE, BUTTERFLY; VALVE_SIZE: DN 500; DESIGN_RATING: PN 16; BODY_MATERIAL: DUCTILE IRON GGG 50; END_CONNECTION: FLANGED; TYPE: WEDGE; SOFTGOODS: EPDM; OPERATED: HANDWHEEL; FACE_TO_FACE_LENGTH: 230 MM | VALVE,BTF;DN500;PN16;DIGGG50;LG:230MM | محبس حديدفرآشةبالفلنجات آلي ق500مم ض10بار | محبس | EA | YES | 6 |  |  | ü
Quba1047815 | 1047815 | 04-45-0010 | Quba | Network B | 4 | الشبكة | B1 |  |  | 0711.Y1.A.01.A.02 | ELBOW, PIPE; MATERIAL: DUCTILE IRON; SIZE: DN 100; RATING: PN 10/16; RADIUS: LONG; DEGREE: 45 DEG; CONNECTION: FLANGED; GRADE: K12; STANDARD: ISO 2531 | ELBOW,PIPE;DI;DN100;PN10/16;45DEG | كوع حديددكتايل بالفلنجات ق100مم ز45د(1/8)ض10بار | كوع | EA | NO | 20
Quba1047761 | 1047761 | 04-22-0005 | Quba | Network B | 4 | الشبكة | B1 |  |  | 0711.Y1.A.01.A.02 | VALVE, BUTTERFLY; VALVE_SIZE: DN 300; DESIGN_RATING: PN 10; BODY_MATERIAL: DUCTILE CAST IRON; END_CONNECTION: FLANGED; TRIM: EN GJS400-15; OPERATED: HANDWHEEL; FACE_TO_FACE_LENGTH: 270 MM;;MANUFACTURER_REFERENCES:;;EQPT MANUFACTURER: OZ-KAN | VALVE,BTF;DN300;PN10;OZ-KAN | محبس حديدفرآشة بالفلنجات ق300مم ض10بار | محبس | EA | YES | 18 |  |  | ü
Quba1045705 | 1045705 | 04-44-0017 | Quba | Network B | 4 | الشبكة | B1 |  |  | 0711.Y1.A.01.A.02 | ELBOW, PIPE; MATERIAL: DUCTILE IRON; SIZE: DN 200; CONNECTION: SOCKET; DEGREE: 90 DEG; RADIUS: LONG; STANDARD: K12, ISO 2531; EQUIPMENT_MANUFACTURER: SPS | ELBOW,PIPE;DI;DN200;90DEG;SPS | كوع حديددكتايل بالرؤوس ق200مم ز90د(1/4) | كوع | EA | YES | 300
Quba1045678 | 1045678 | 04-51-0007 | Quba | Network B | 4 | الشبكة | B1 |  |  | 0711.Y1.A.01.A.02 | FLANGE, BLIND; NOMINAL_DIAMETER: DN 150; MATERIAL: DUCTILE IRON; PRESSURE_RATING: PN 10; STANDARD: ISO 2531; REFERENCE: SPF/GVP | FLANGE,BLN;DIA:DN150;DI;PN10 | طبة حديددكتايل ق150 مم ض10بار | طبه | EA | YES | 405
Quba1047780 | 1047780 | 04-30-0011 | Quba | Network B | 4 | الشبكة | B1 |  |  | 0711.Y1.A.01.A.02 | VALVE, CHECK; VALVE_SIZE: DN 350; DESIGN_RATING: PN 10/16; END_CONNECTION: FLANGED; FACE_TO_FACE_LENGTH: 300 MM; STANDARD: GGG 40; REFERENCE NO. 1: 63696; REFERENCE NO. 2: 40256636;;MANUFACTURER REFERENCES:;;EQPT MANUFACTURER: VAG; EQPT MANUFACTURER MODEL NO: SKR | VALVE,CK;DN350;PN10/16;DI;FLANGED;LG:300MM;TIS | محبس حديد عدم رجوع ق 350ملم ض10بار | محبس | EA | YES | 2 |  |  | ü
Quba1045707 | 1045707 | 04-44-0019 | Quba | Network B | 4 | الشبكة | B1 |  |  | 0711.Y1.A.01.A.02 | ELBOW, PIPE; MATERIAL: DUCTILE IRON; SIZE: DN 200; CONNECTION: SOCKET; DEGREE: 22.5 DEG; RADIUS: SHORT | ELBOW,PIPE;DI;DN200;22.5DEG | كوع حديددكتايل بالرؤوس ق200مم ز22.5د(1/16) | كوع | EA | NO | 60
Quba1045669 | 1045669 | 04-26-0024 | Quba | Network B | 4 | الشبكة | B1 |  |  | 0711.Y1.A.01.A.02 | VALVE, GATE; VALVE_SIZE: DN 100; DESIGN_RATING: PN 16; END_CONNECTION: FLANGED; BODY_MATERIAL: DUCTILE IRON; FFT: WITH EPOXY COATING; STANDARD: GGG 50;;MANUFACTURER_REFERENCES:;;ORIGINAL_MNFR: RVK | VALVE,GATE;DI;DN200;PN16;FLANGED;RVK | محبس حديدقفل (سكينة) بالفلنجات ق200مم ض16بار | محبس | EA | YES | 42 |  |  | ü
Quba1047759 | 1047759 | 04-22-0003 | Quba | Network B | 4 | الشبكة | B1 |  |  | 0711.Y1.A.01.A.02 | VALVE, BUTTERFLY; VALVE_SIZE: DN 200; DESIGN_RATING: PN 10/16; BODY_MATERIAL: DUCTILE CAST IRON; END_CONNECTION: FLANGED; TRIM: GJS 400-15; OPERATED: HANDWHEEL; FACE_TO_FACE_LENGTH: 230 MM; REFERENCE: 20716; STANDARD: GJS 400-15;;MANUFACTURER_REFERENCES:;;EQPT MANUFACTURER: VAG | VALVE,BTF;DN200;PN10/16;VAG | محبس حديدفرآشة بالفلنجات ق200مم ض10بار | محبس | EA | YES | 12 |  |  | ü
Quba1045664 | 1045664 | 04-26-0004 | Quba | Network B | 4 | الشبكة | B1 |  |  | 0711.Y1.A.01.A.02 | محبس حديدقفل (سكينة) بالفلنجات ق250مم ض10بار | محبس حديدقفل (سكينة) بالفلنجات ق250مم ض10بار | محبس حديدقفل (سكينة) بالفلنجات ق250مم ض10بار | محبس | EA | YES | 7 |  |  | ü
Quba1045677 | 1045677 | 04-51-0006 | Quba | Network B | 4 | الشبكة | B1 |  |  | 0711.Y1.A.01.A.02 | FLANGE, BLIND; NOMINAL_DIAMETER: DN 100; MATERIAL: DUCTILE IRON; PRESSURE_RATING: PN 10; STANDARD: ISO 2531;;MANUFACTURER_REFERENCES:;;ORIGINAL_MNFR: SPS | FLANGE,BLN;DIA:DN100;DI;PN10;SPS | طبة حديددكتايل ق 100 مم ض10بار | طبه | EA | YES | 434
Quba1047778 | 1047778 | 04-30-0006 | Quba | Group A | 4 | الشبكة | B1 | CJ | 1 | 0711.B1.CJ.01.F.02 | VALVE, CHECK; TYPE: HYDRAULIC; VALVE_SIZE: DN 400; DESIGN_RATING: PN 10/16; BODY_MATERIAL: DUCTILE CAST IRON; TRIM: EN-GJS-500-7; END_CONNECTION: FLANGED; OPERATED: ACTUATOR; FACE_TO_FACE_LENGTH: 914 MM; ADDITIONAL INFORMATION: WITH ACTUATOR; MODEL: SAR 14.2-F14; COMMISSION NO: 13279962; ORDER NO: 1014MD63322;;MANUFACTURER REFERENCES:;;EQPT MANUFACTURER: PREXTEX; EQPT MANUFACTURER PART NO:BS-5154 | VALVE,CK;HYDRAULIC;DN400;LG:914MM | محبس حديدعدم رجوع هيدروليكي ق400مم ط914 سم ض10بار | محبس | EA | YES | 1 | ü |  | ü
Quba1045528 | 1045528 | 04-22-0020 | Quba | Network B | 4 | الشبكة | B1 |  |  | 0711.Y1.A.01.A.02 | VALVE, BUTTERFLY; VALVE_SIZE: DN 300; DESIGN_RATING: PN 16; END_CONNECTION: FLANGED; TRIM: GGG-50; OPERATED: HANDWHEEL; FACE_TO_FACE_LENGTH: 180 MM; REFERENCE: 1917;;MANUFACTURER_REFERENCES:;;EQPT MANUFACTURER: RVK | VALVE,BTF;DN300;PN16;FLANGED;RVK | محبس حديدفرآشة بالفلنجات ق300مم ض16بار | محبس | EA | YES | 9 |  |  | ü
Quba1047782 | 1047782 | 04-30-0020 | Quba | Network B | 4 | الشبكة | B1 |  |  | 0711.Y1.A.01.A.02 | VALVE, CHECK; VALVE_SIZE: DN 200; DESIGN_RATING: PN 16; BODY_MATERIAL: DUCTILE CAST IRON; TRIM: EN JS 1030; END_CONNECTION: FLANGED; FACE_TO_FACE_LENGTH: 500 MM; REFERENCE NO 1: 5910-282; REFERENCE NO 2: 4588-216;;MANUFACTURER REFERENCES:;;EQPT MANUFACTURER: VAG | VALVE,CK;HYDRAULIC;DN200;PN16;VAG | محبس حديدعدم رجوع ق200 مم ض 16بار | محبس | EA | YES | 8 |  |  | ü
Quba1045718 | 1045718 | 04-44-0010 | Quba | Network B | 4 | الشبكة | B1 |  |  | 0711.Y1.A.01.A.02 | كوع حديددكتايل بالرؤوس ق100مم ز45د(1/8) | ELBOW,PIPE;DN100;45DEG;DI;SOCKET | كوع حديددكتايل بالرؤوس ق100مم ز45د(1/8) | كوع | EA | YES | 350
Quba1045593 | 1045593 | 04-44-0110 | Quba | Network B | 4 | الشبكة | B1 |  |  | 0711.Y1.A.01.A.02 | ELBOW, PIPE; MATERIAL: DUCTILE IRON; SIZE: DN 400; RATING: PN16; CONNECTION: SOCKET; RADIUS: SHORT; DEGREE: 45; STANDARD: GS-06 | ELBOW,PIPE;DI;DN400;45DEG | كوع حديددكتايل بالروؤس ق400مم ز45د (1/8) ض16 بار | كوع | EA | NO | 35 |  |  | ü
Quba1045700 | 1045700 | 04-45-0075 | Quba | Network B | 4 | الشبكة | B1 |  |  | 0711.Y1.A.01.A.02 | ELBOW, PIPE; MATERIAL: DUCTILE IRON; GRADE: K12; SIZE: DN 1600; RATING: PN 10; RADIUS: LONG; DEGREE: 22.5 DEG; CONNECTION: FLANGED; STANDARD: ISO 2531 | ELBOW,PIPE;DI;K12;DN1600;PN10;22.5DEG | كوع حديددكتايل بالفلنجات ق1600مم ز22.5د(1/16)ض10بار | كوع | EA | NO | 1 |  |  | ü
Quba1047793 | 1047793 | 04-45-0041 | Quba | Network B | 4 | الشبكة | B1 |  |  | 0711.Y1.A.01.A.02 | ELBOW, PIPE; MATERIAL: DUCTILE IRON; SIZE: DN 500; RATING: PN 10; RADIUS: SHORT; DEGREE: 90 DEG; CONNECTION: FLANGED; STANDARD: K12, ISO 2531 | ELBOW,PIPE;DI;DN500;PN10;90DEG | كوع حديددكتايل بالفلنجات ق500مم ز90د(1/8)ض10بار | كوع | EA | NO | 5 |  |  | ü
Quba1045717 | 1045717 | 04-44-0009 | Quba | Network B | 4 | الشبكة | B1 |  |  | 0711.Y1.A.01.A.02 | ELBOW, PIPE; MATERIAL: DUCTILE IRON; SIZE: DN 100; CONNECTION: SOCKET; DEGREE: 90 DEG; RADIUS: LONG; STANDARD: K12, ISO 2531; EQUIPMENT_MANUFACTURER: SPS | ELBOW,PIPE;DI;DN100;90DEG;SPS | كوع حديددكتايل بالرؤوس ق100مم ز90 د(1/4) | كوع | EA | YES | 293
Quba1045673 | 1045673 | 04-31-0005 | Quba | Network B | 4 | الشبكة | B1 |  |  | 0711.Y1.A.01.A.02 | VALVE, RELIEF; TYPE: AIR; VALVE_SIZE: DN 200; BODY_MATERIAL: GGG 40; END_CONNECTION: FLANGED; RATING: PN 10; ADDITIONAL INFORMATION: WITH 2 CHAMBER; REFERENCE: ZV5-8, ZV5-4, 855 | VALVE,RLF;AIR;DN200;PN10 | محبس حديدلتفريغ الهواء بكرتين ق200 مم ض10بار | محبس | EA | YES | 10 |  |  | ü
Quba1047795 | 1047795 | 04-45-0036 | Quba | Network B | 4 | الشبكة | B1 |  |  | 0711.Y1.A.01.A.02 | ELBOW, PIPE; MATERIAL: DUCTILE IRON; SIZE: DN 400; RATING: PN 10; RADIUS: LONG; DEGREE: 11.25 DEG; CONNECTION: FLANGED; GRADE: K12; STANDARD: ISO 2531 | ELBOW,PIPE;DI;DN400;PN10;11.25DEG | كوع حديددكتايل بالفلنجات ق400مم ز11.25د(1/32)ض10بار و25بار | كوع | EA | NO | 10 |  |  | ü
Quba1047779 | 1047779 | 04-30-0010 | Quba | Network B | 4 | الشبكة | B1 |  |  | 0711.Y1.A.01.A.02 | VALVE, CHECK; VALVE_SIZE: DN 200; DESIGN_RATING: PN 10; TYPE: HYDRAULIC NON-RETURN; END_CONNECTION: FLANGED; FACE_TO_FACE_LENGTH: 500 MM | VALVE,CK;DN200;PN10;FLANGED;LG:500MM | محبس حديد عدم رجوع ق200ملم ض10بار | محبس | EA | YES | 5 |  |  | ü
Quba1045592 | 1045592 | 04-44-0109 | Quba | Network B | 4 | الشبكة | B1 |  |  | 0711.Y1.A.01.A.02 | ELBOW, PIPE; MATERIAL: DUCTILE IRON; SIZE: DN 400; RATING: PN16; CONNECTION: SOCKET; RADIUS: LONG; DEGREE: 90; STANDARD: K12, ISO 2531 | ELBOW,PIPE;DI;DN400;90DEG | كوع حديددكتايل بالروؤس ق400مم ز90د (1/4) ض16 بار | كوع | EA | NO | 22 |  |  | ü
Quba1045679 | 1045679 | 04-51-0008 | Quba | Network B | 4 | الشبكة | B1 |  |  | 0711.Y1.A.01.A.02 | FLANGE, BLIND; NOMINAL_DIAMETER: DN 200; MATERIAL: DUCTILE IRON; PRESSURE_RATING: PN 10; STANDARD: ISO 2531; REFERENCE: SPF/GVP | FLANGE,BLN;DIA:DN200;DI;PN10 | طبة حديددكتايل ق200 مم ض10بار | طبه | EA | YES | 280
Quba1045400 | 1045400 | 04-44-0044 | Quba | Network B | 4 | الشبكة | B1 |  |  | 0711.Y1.A.01.A.02 | ELBOW, PIPE; MATERIAL: DUCTILE IRON; SIZE: DN 500; CONNECTION: SOCKET; RADIUS: SHORT; STANDARD: K12, GGG50, ISO 2531 | ELBOW,PIPE;DI;DN500;SR | كوع حديددكتايل بالروؤس ق500مم ز11,25د(1/32) | كوع | EA | NO | 10 |  |  | ü
Quba1047776 | 1047776 | 04-29-0005 | Quba | Group A | 4 | الشبكة | B1 | CJ | 1 | 0711.B1.CJ.01.D.01 | STRAINER; TYPE: Y; SIZE: DN 350; RATING: PN16; END_CONNECTION: FLANGED; MANUFACTURER: GUICHON SA | STRAINER;DN350;PN16;FLANGED | محبس حديدتخفيض ضغط ق350 مم ض16بار | محبس | EA | YES | 1 | ü |  | ü |  |  | تالف
Quba1047777 | 1047777 | 04-30-0005 | Quba | Group A | 4 | الشبكة | B1 | CJ | 1 | 0711.B1.CJ.01.F.01 | VALVE, CHECK; VALVE_SIZE: DN 300; TYPE: HYDRAULIC NON-RETURN; BODY_MATERIAL: DUCTILE IRON; END_CONNECTION: FLANGED; FACE_TO_FACE_LENGTH: 300 MM; OPERATED: GEAR;;MANUFACTURER REFERENCES:;;EQPT MANUFACTURER: TIS | VALVE,CK;DN300;PN10;DI;FLANGED;LG:300MM;TIS | محبس حديدعدم رجوع هيدروليكي ق300مم ط698 سم ض10بار | محبس | EA | YES | 1 | ü
Quba1045714 | 1045714 | 04-44-0013 | Quba | Network B | 4 | الشبكة | B1 |  |  | 0711.Y1.A.01.A.02 | ELBOW, PIPE; MATERIAL: DUCTILE IRON; SIZE: DN 150; CONNECTION: SOCKET; DEGREE: 90 DEG; RADIUS: LONG; STANDARD: ISO 2531; EQUIPMENT_MANUFACTURER: SPS | ELBOW,PIPE;DI;DN150;90DEG;SPS | كوع حديددكتايل بالرؤوس ق150مم ز90د(1/4) | كوع | EA | YES | 146
Quba1045399 | 1045399 | 04-44-0043 | Quba | Network B | 4 | الشبكة | B1 |  |  | 0711.Y1.A.01.A.02 | ELBOW, PIPE; MATERIAL: DUCTILE IRON; SIZE: DN 500; CONNECTION: SOCKET; RADIUS: SHORT; DEGREE: 22.5; STANDARD: GGG 50, K12, ISO 2531; ORIGINAL_MNFR: SPS | ELBOW,PIPE;DI;DN500;22.5DEG;SR;SPS | كوع حديددكتايل بالرؤوس ق500مم ز22.5د(1/16) | كوع | EA | NO | 10 |  |  | ü
Quba1045699 | 1045699 | 04-45-0071 | Quba | Network B | 4 | الشبكة | B1 |  |  | 0711.Y1.A.01.A.02 | ELBOW, PIPE; MATERIAL: DUCTILE IRON; GRADE: K12; SIZE: DN 1400; RATING: PN 10; RADIUS: LONG; DEGREE: 22.5 DEG; CONNECTION: FLANGED; STANDARD: ISO 2531 | ELBOW,PIPE;DI;K12;DN1400;PN10;22.5DEG | كوع حديددكتايل بالفلنجات ق1400مم ز22.5د(1/16)ض10بار | كوع | EA | NO | 1 |  |  | ü
Quba1045708 | 1045708 | 04-44-0018 | Quba | Network B | 4 | الشبكة | B1 |  |  | 0711.Y1.A.01.A.02 | ELBOW, PIPE; MATERIAL: DUCTILE IRON; SIZE: DN 200; CONNECTION: SOCKET; DEGREE: 45 DEG; RADIUS: SHORT; STANDARD: K12, ISO 2531; EQUIPMENT_MANUFACTURER: SPS | ELBOW,PIPE;DI;DN200;45DEG;SPS | كوع حديددكتايل بالرؤوس ق200مم ز45د(1/8) | كوع | EA | YES | 300
Quba1045603 | 1045603 | 04-45-0112 | Quba | Network B | 4 | الشبكة | B1 |  |  | 0711.Y1.A.01.A.02 | ELBOW, PIPE; MATERIAL: DUCTILE IRON; SIZE: DN 200; RATING: PN 16; DEGREE: 45 DEG; CONNECTION: FLANGED X FLANGED; EQUIPMENT_MANUFACTURER: AVK | ELBOW,PIPE;DI;DN200;PN16;45DEG;AVK | كوع حديد دكتايل بالفلنجات ق200مم ز45د (1/8)ض16بار | كوع | EA | NO | 44
Quba1045672 | 1045672 | 04-31-0004 | Quba | Network B | 4 | الشبكة | B1 |  |  | 0711.Y1.A.01.A.02 | VALVE, RELIEF; TYPE: AIR; VALVE_SIZE: DN 100/FL; BODY_MATERIAL: GGG 50; END_CONNECTION: FLANGED; RATING: PN 10; TEMPERATURE_RATING: FLOAT WATER/70 DEG C; ADDITIONAL INFORMATION: WITH HANDWHEEL OPERATED; REFERENCE: Y28109;;MANUFACTURER REFERENCES:;;MANUFACTURER: YUZKA | VALVE,RLF;AIR;DN150;PN10;YUZKA | محبس حديدلتفريغ الهواء ق 150 مم ض10بار | محبس | EA | YES | 0 |  |  | ü
Quba1045594 | 1045594 | 04-44-0111 | Quba | Network B | 4 | الشبكة | B1 |  |  | 0711.Y1.A.01.A.02 | ELBOW, PIPE; MATERIAL: DUCTILE IRON; SIZE: DN 400; RADIUS: SHORT; DEGREE: 22.5 DEG; CONNECTION: SOCKET; STANDARD: K12, ISO 2531;;MANUFACTURER_REFERENCES:;;ORIGINAL_MNFR: SADIP | ELBOW,PIPE;DI;DN400;22.5DEG;SOCKET;SADIP | كوع حديددكتايل بالروؤس ق400مم ز22.5د (1/16) ض16 بار | كوع | EA | NO | 25 |  |  | ü
Quba1045711 | 1045711 | 04-44-0014 | Quba | Network B | 4 | الشبكة | B1 |  |  | 0711.Y1.A.01.A.02 | ELBOW, PIPE; MATERIAL: DUCTILE IRON; SIZE: DN 150; CONNECTION: SOCKET; DEGREE: 45 DEG; RADIUS: SHORT; STANDARD: ISO 2531; EQUIPMENT_MANUFACTURER: SPS | ELBOW,PIPE;DI;DN150;45DEG;SPS | كوع حديددكتايل بالرؤوس ق150مم ز45د(1/8) | كوع | EA | YES | 150
Quba1045716 | 1045716 | 04-44-0012 | Quba | Network B | 4 | الشبكة | B1 |  |  | 0711.Y1.A.01.A.02 | ELBOW, PIPE; MATERIAL: DUCTILE IRON; SIZE: DN 100; CONNECTION: SOCKET; RADIUS: SHORT; EQUIPMENT_MANUFACTURER: JDFF | ELBOW,PIPE;DI;DN100;SR;JDFF | كوع حديددكتايل بالرؤوس ق100مم ز11.25د(1/32) | كوع | EA | YES | 150
Quba1047800 | 1047800 | 04-45-0128 | Quba | Network B | 4 | الشبكة | B1 |  |  | 0711.Y1.A.01.A.02 | ELBOW, PIPE; MATERIAL: DUCTILE IRON; SIZE: DN 150; RATING: PN 16; CONNECTION: FLANGED; DEGREE: 45 DEG; RADIUS: LONG; GRADE: K12; STANDARD: ISO 2531; EQUIPMENT_MANUFACTURER: SADIP | ELBOW,PIPE;DI;DN150;PN16;45DEG;SADIP | كوع حديد دكتايل بالفلنجات ق400مم ز45د (1/8)ض16بار | كوع | EA | NO | 14
Quba1047981 | 1047981 | 04-16-0002 | Quba | Network B | 4 | الشبكة | B1 |  |  | 0711.Y1.A.01.A.02 | REDUCER; SIZE: DN 150 X 100; MATERIAL: DUCTILE IRON, K12; RATING: PN10; CONNECTION: FLANGED X FLANGED; LENGTH: 300 MM | REDUCER;DN:150X100;PN10;300MM | نقاصةدكتايل بالفلنجات ق100/150مم ض10بار | نقاصه | EA | YES | 147
Quba1045401 | 1045401 | 04-44-0041 | Quba | Network B | 4 | الشبكة | B1 |  |  | 0711.Y1.A.01.A.02 | ELBOW, PIPE; MATERIAL: DUCTILE IRON; SIZE: DN 500; CONNECTION: SOCKET; RADIUS: LONG; DEGREE: 90; STANDARD: GGG 40, ISO 2531; ORIGINAL_MNFR: JDFF | ELBOW,PIPE;DI;DN500;90DEG;SPS | كوع حديددكتايل بالرؤوس ق500مم ز90د(1/4) | كوع | EA | NO | 5 |  |  | ü
Quba1045404 | 1045404 | 04-44-0047 | Quba | Network B | 4 | الشبكة | B1 |  |  | 0711.Y1.A.01.A.02 | ELBOW, PIPE; MATERIAL: DUCTILE IRON; SIZE: DN 600; CONNECTION: SOCKET; RADIUS: SHORT; STANDARD: GS, PMF 92 | ELBOW,PIPE;DI;DN600;SR | كوع حديددكتايل بالرؤوس ق600مم ز22.5د(1/16) | كوع | EA | NO | 5 |  |  | ü
Quba1045533 | 1045533 | 04-22-0027 | Quba | Network B | 4 | الشبكة | B1 |  |  | 0711.Y1.A.01.A.02 | محبس فراشة قطر 600مم PN10مع عجلة ميكانيكية | محبس فراشة قطر 600مم PN10مع عجلة ميكانيكية | محبس فراشة قطر 600مم PN10مع عجلة ميكانيكية | محبس | EA | YES | 1 |  |  | ü
Quba1047773 | 1047773 | 04-22-0021 | Quba | Network B | 4 | الشبكة | B1 |  |  | 0711.Y1.A.01.A.02 | VALVE, BUTTERFLY; VALVE_SIZE: DN 350; DESIGN_RATING: PN 16; END_CONNECTION: FLANGED; TRIM: GGG-40; OPERATED: HANDWHEEL; FACE_TO_FACE_LENGTH: 290 MM; | VALVE,BTF;DN350;PN16;FLANGED | محبس حديدفرآشة بالفلنجات ق350مم ض16بار | محبس | EA | YES | 5 |  |  | ü
Quba1045698 | 1045698 | 04-45-0067 | Quba | Network B | 4 | الشبكة | B1 |  |  | 0711.Y1.A.01.A.02 | ELBOW, PIPE; MATERIAL: DUCTILE IRON; SIZE: DN 1200; RATING: PN 10; RADIUS: LONG; DEGREE: 22.5 DEG; CONNECTION: FLANGED; GRADE: K12; STANDARD: ISO 2531;;MANUFACTURER_REFERENCES:;;ORIGINAL_MNFR: XINFNGMWA | ELBOW,PIPE;DI;DN1200;PN10;22.5DEG | كوع حديددكتايل بالفلنجات ق1200مم ز22.5د(1/16)ض10بار | كوع | EA | NO | 1 |  |  | ü
Quba1047982 | 1047982 | 04-16-0003 | Quba | Network B | 4 | الشبكة | B1 |  |  | 0711.Y1.A.01.A.02 | REDUCER; SIZE: DN 200 X 100; MATERIAL: DUCTILE IRON; GRADE: K12; RATING: PN 10; STANDARD: ISO 2531; CONNECTION: SOCKET JOINT; REFERENCE: GGG | REDUCER;DN200X100;PN10;DI;SOCKET JOINT | نقاصةدكتايل بالفلنجات ق100/200مم ض10بار | نقاصه | EA | YES | 79
Quba1047799 | 1047799 | 04-45-0127 | Quba | Network B | 4 | الشبكة | B1 |  |  | 0711.Y1.A.01.A.02 | ELBOW, PIPE; MATERIAL: DUCTILE IRON; SIZE: DN 400; RATING: PN 16; RADIUS: LONG; DEGREE: 90 DEG; CONNECTION: FLANGED; GRADE: K12; STANDARD: ISO 2531;;MANUFACTURER_REFERENCES:;;ORIGINAL_MNFR: SADIP | ELBOW,PIPE;DI;DN400;PN16;90DEG;SADIP | كوع حديد دكتايل بالفلنجات ق400مم ز90د (1/4)ض16بار | كوع | EA | NO | 8 |  |  | ü
Quba1045532 | 1045532 | 04-22-0026 | Quba | Network B | 4 | الشبكة | B1 |  |  | 0711.Y1.A.01.A.02 | VALVE, BUTTERFLY; VALVE_SIZE: DN 500; DESIGN_RATING: PN 16; BODY_MATERIAL: DUCTILE IRON; END_CONNECTION: INTERMEDIATE FLANGED; TRIM: EN-JS-1030; OPERATED: HANDWHEEL; FACE_TO_FACE_LENGTH: 120 MM | VALVE,BTF;DN500;PN16;FLANGED;LG:120MM | محبس فراشة قطر 500مم PN10مع عجلة ميكانيكية | محبس | EA | YES | 1 |  |  | ü
Quba1047983 | 1047983 | 04-16-0004 | Quba | Network B | 4 | الشبكة | B1 |  |  | 0711.Y1.A.01.A.02 | REDUCER; SIZE: DN 200 X 150; MATERIAL: DUCTILE IRON, K12; RATING: PN10; STANDARD: ISO 2531; CONNECTION: FLANGED X FLANGED; LENGTH: 300 MM | REDUCER;DN200X150MM;PN10 | نقاصةدكتايل بالفلنجات ق150/200مم ض10بار | نقاصه | EA | YES | 70
Quba1045688 | 1045688 | 04-51-0026 | Quba | Network B | 4 | الشبكة | B1 |  |  | 0711.Y1.A.01.A.02 | FLANGE, BLIND; NOMINAL_DIAMETER: DN 200; MATERIAL: DUCTILE IRON; PRESSURE_RATING: PN 16; STANDARD: ISO 2531; STANDARD: ISO 2531;;MANUFACTURER_REFERENCES:;;ORIGINAL_MNFR: RVK | FLANGE,BLN;DIA:DN200;DI;PN16;RVK | طبه حديد دكتايل ق 200مم ض 16 | طبه | EA | NO | 50
Quba1045596 | 1045596 | 04-44-0117 | Quba | Network B | 4 | الشبكة | B1 |  |  | 0711.Y1.A.01.A.02 | ELBOW, PIPE; MATERIAL: DUCTILE IRON; SIZE: DN 500; RATING: PN 16; CONNECTION: SOCKET; RADIUS: LONG; DEGREE: 90; STANDARD: K12, BS EN 545 | ELBOW,PIPE;DI;PN16;DN500;90DEG;SPS | كوع حديددكتايل بالروؤس ق500مم ز90د (1/4)ض16بار | كوع | EA | NO | 5 |  |  | ü
Quba1045671 | 1045671 | 04-31-0003 | Quba | Network B | 4 | الشبكة | B1 |  |  | 0711.Y1.A.01.A.02 | VALVE, RELIEF; TYPE: AIR; VALVE_SIZE: DN 100/FL; BODY_MATERIAL: GGG-GJS/EPDM; TRIM: STAINLESS STEEL; END_CONNECTION: FLANGED; RATING: PN 10-16/EP-EP; TEMPERATURE_RATING: FLOAT WATER/70 DEG C; ADDITIONAL INFORMATION: WITH 3 CHAMBER; REFERENCE: 85110044122000, MO118939, 0301109492;;MANUFACTURER REFERENCES:;;MANUFACTURER: AVK | VALVE,RLF;AIR;DN100/FL;AVK | محبس حديدلتفريغ الهواءذوالكرتين ثلاثي ق100 مم ض10بار | محبس | EA | YES | 8 |  |  | ü
Quba1045405 | 1045405 | 04-44-0048 | Quba | Network B | 4 | الشبكة | B1 |  |  | 0711.Y1.A.01.A.02 | ELBOW, PIPE; MATERIAL: DUCTILE IRON; SIZE: DN 600; CONNECTION: SOCKET; RADIUS: SHORT; DEGREE: 11.25 DEG; STANDARD: GS, PMF 96, GGG 50, K12, ISO 2531 | ELBOW,PIPE;DI;DN600;11.25DEG;SR | كوع حديددكتايل بالروؤس ق600مم ز11,25د(1/32) | كوع | EA | NO | 5 |  |  | ü
Quba1047987 | 1047987 | 04-16-0008 | Quba | Network B | 4 | الشبكة | B1 |  |  | 0711.Y1.A.01.A.02 | REDUCER; SIZE: DN 300 X 100; MATERIAL: DUCTILE IRON; STANDARD: ISO 2531; CONNECTION: FLANGED X FLANGED; LENGTH: 600 MM | REDUCER;DN:DN300X100;600MM | نقاصةدكتايل بالفلنجات ق100/300مم ض10بار | نقاصه | EA | YES | 14
Quba1045725 | 1045725 | 04-44-0033 | Quba | Network B | 4 | الشبكة | B1 |  |  | 0711.Y1.A.01.A.02 | ELBOW, PIPE; MATERIAL: DUCTILE IRON; SIZE: DN 400; CONNECTION: SOCKET; RADIUS: LONG; DEGREE: 90; STANDARD: PMF 96 | ELBOW,PIPE;DI;DN400;90DEG | كوع حديددكتايل بالرؤوس ق400مم ز90د(1/4) | كوع | EA | NO | 5 |  |  | ü
Quba1047827 | 1047827 | 04-45-0114 | Quba | Network B | 4 | الشبكة | B1 |  |  | 0711.Y1.A.01.A.02 | ELBOW, PIPE; MATERIAL: DUCTILE IRON; SIZE: DN 200; RATING: PN 16; RADIUS: LONG; DEGREE: 11.25 DEG; CONNECTION: FLANGED; GRADE: K12; STANDARD: BS EN 545 | ELBOW,PIPE;DI;DN200;PN16;11.25DEG | كوع حديد دكتايل بالفلنجات ق200مم ز11.25د (1/32)ض16بار | كوع | EA | NO | 40
Quba1045715 | 1045715 | 04-44-0011 | Quba | Network B | 4 | الشبكة | B1 |  |  | 0711.Y1.A.01.A.02 | ELBOW, PIPE; MATERIAL: DUCTILE IRON; SIZE: DN 100; CONNECTION: SOCKET; DEGREE: 11.25 DEG; RADIUS: SHORT; STANDARD: BS EN 545 / ISO 2531 | ELBOW,PIPE;DI;DN100;SR;11.25DEG | كوع حديددكتايل بالرؤوس ق100مم ز22.5د(1/16) | كوع | EA | YES | 140
Quba1045611 | 1045611 | 04-52-0015 | Quba | Network B | 4 | الشبكة | B1 |  |  | 0711.Y1.A.01.A.02 | COVER; TYPE: MANHOLE; SIZE: LG 950 MM; MATERIAL: DUCTILE IRON; SHAPE: SQUARE; FFT: LID SIZE: DIA 60 MM;;MANUFACTURER REFERENCES:;;MANUFACTURER: SCF | COVER;MANHOLE;950MM;DI;SCF | غطا غرف محابس كامل مع الاطار 60سم | غطا | EA | NO | 46
Quba1047813 | 1047813 | 04-45-0113 | Quba | Network B | 4 | الشبكة | B1 |  |  | 0711.Y1.A.01.A.02 | ELBOW, PIPE; MATERIAL: DUCTILE IRON; SIZE: DN 200; RATING: PN 16; RADIUS: LONG; DEGREE: 22.5 DEG; CONNECTION: FLANGED; GRADE: K12; STANDARD: ISO 2531; EQUIPMENT_MANUFACTURER: SADIP | ELBOW,PIPE;DI;DN200;PN16;22.5DEG;SADIP | كوع حديد دكتايل بالفلنجات ق200مم ز22.5د (1/16)ض16بار | كوع | EA | NO | 25
Quba1047788 | 1047788 | 04-45-0028 | Quba | Network B | 4 | الشبكة | B1 |  |  | 0711.Y1.A.01.A.02 | ELBOW, PIPE; MATERIAL: DUCTILE IRON; SIZE: DN 300; RATING: PN 10; RADIUS: SHORT; DEGREE: 11.25 DEG; CONNECTION: FLANGED;;MANUFACTURER_REFERENCES:;;ORIGINAL_MNFR: JDFF | ELBOW,PIPE;DI;DN300;PN10;11.25DEG;JDFF | كوع حديددكتايل بالفلنجات ق300مم ز11.25د(132)ض10بار | كوع | EA | NO | 15 |  |  | ü
Quba1047787 | 1047787 | 04-45-0027 | Quba | Network B | 4 | الشبكة | B1 |  |  | 0711.Y1.A.01.A.02 | ELBOW, PIPE; MATERIAL: DUCTILE IRON; SIZE: DN 300; RATING: PN 10; DEGREE: 22.5 DEG; GRADE: K12; CONNECTION: FLANGED; STANDARD: ISO 2531 | ELBOW,PIPE;DI;DN300;PN10;22.5DEG;K12 | كوع حديددكتايل بالفلنجات ق300مم ز22.5(1/16)ض10بار | كوع | EA | NO | 15
Quba1045600 | 1045600 | 04-45-0104 | Quba | Network B | 4 | الشبكة | B1 |  |  | 0711.Y1.A.01.A.02 | ELBOW, PIPE; MATERIAL: DUCTILE IRON; SIZE: DN 100; RATING: PN 16; RADIUS: LONG; DEGREE: 45 DEG; CONNECTION: RING JOINT; STANDARD: GS;;MANUFACTURER_REFERENCES:;;ORIGINAL_MNFR: SADIP | ELBOW,PIPE;DI;DN100;PN16;45DEG;SADIP | كوع حديد دكتايل بالفلنجات ق100مم ز45د (1/8)ض16بار | كوع | EA | NO | 59
Quba1045539 | 1045539 | 04-31-0017 | Quba | Group A | 4 | الشبكة | B1 | CJ | 2 | 0711.B1.CJ.02.A.02 | VALVE; VALVE_SIZE: DN 65; DESIGN_RATING: PN 16; BODY_MATERIAL: GGG 50; STANDARD: C 847;;MANUFACTURERREFERENCES:;;MANUFACTURER: MOHAMED RAMADAN SHAT FACTORY-RVK | VALVE;DN65;PN16;RVK | محبس هواء ذو الكرتين (PN16) قطر 65 مم | محبس | EA | YES | 4 | ü
Quba1045398 | 1045398 | 04-44-0042 | Quba | Network B | 4 | الشبكة | B1 |  |  | 0711.Y1.A.01.A.02 | ELBOW, PIPE; MATERIAL: DUCTILE IRON; SIZE: DN 500; CONNECTION: SOCKET; RADIUS: SHORT; DEGREE: 45; STANDARD: K12, ISO 2531 | ELBOW,PIPE;DI;DN500;45DEG;SR | كوع حديددكتايل بالرؤوس ق500مم ز45د(1/8) | كوع | EA | NO | 10 |  |  | ü
Quba1047823 | 1047823 | 04-45-0020 | Quba | Network B | 4 | الشبكة | B1 |  |  | 0711.Y1.A.01.A.02 | ELBOW, PIPE; MATERIAL: DUCTILE IRON; SIZE: DN 500; RATING: PN 10; RADIUS: LONG; DEGREE: 11.25 DEG; CONNECTION: RING JOINT;;MANUFACTURER_REFERENCES:;;ORIGINAL_MNFR: SADIP | ELBOW,PIPE;DI;DN500;PN10;11.25DEG;SADIP | كوع حديددكتايل بالفلنجات ق200مم ز11.25د(1/32)ض10بار | كوع | EA | NO | 50
Quba1045680 | 1045680 | 04-51-0013 | Quba | Network B | 4 | الشبكة | B1 |  |  | 0711.Y1.A.01.A.02 | FLANGE, BLIND; NOMINAL_DIAMETER: DN 500; MATERIAL: DUCTILE IRON; PRESSURE_RATING: PN 10; ADDITIONAL INFORMATION: SHAPE: SPHERICAL; REFERENCE: SPF/GVP; STANDARD: ISO 2531 | FLANGE,BLN;DIA:DN500;DI;PN10 | طبة حديددكتايل ق500 مم ض10بار | طبه | EA | NO | 19
Quba1047798 | 1047798 | 04-45-0035 | Quba | Network B | 4 | الشبكة | B1 |  |  | 0711.Y1.A.01.A.02 | ELBOW, PIPE; MATERIAL: DUCTILE IRON; SIZE: DN 400; RATING: PN 10; RADIUS: LONG; DEGREE: 22.5 DEG; CONNECTION: FLANGED; GRADE: K12; STANDARD: ISO 2531;;MANUFACTURER_REFERENCES:;;ORIGINAL_MNFR: SADIP | ELBOW,PIPE;DI;DN400;PN10;22.5DEG;SADIP | كوع حديددكتايل بالفلنجات ق400مم ز22.5د(1/16)ض10بار و25بار | كوع | EA | NO | 10
Quba1045697 | 1045697 | 04-45-0063 | Quba | Network B | 4 | الشبكة | B1 |  |  | 0711.Y1.A.01.A.02 | ELBOW, PIPE; MATERIAL: DUCTILE IRON; SIZE: DN 1000; RATING: PN 10; RADIUS: SHORT; DEGREE: 22.5 DEG; CONNECTION: FLANGED; ADDITIONAL INFORMATION: MATERIAL REFERENCE: GS 3; REFERENCE: PMF 88 | ELBOW,PIPE;DI;DN1000;PN10;22.5DEG | كوع حديددكتايل بالفلنجات ق1000مم ز22.5د(1/16)ض10بار | كوع | EA | NO | 1 |  |  | ü
Quba1047797 | 1047797 | 04-45-0034 | Quba | Network B | 4 | الشبكة | B1 |  |  | 0711.Y1.A.01.A.02 | ELBOW, PIPE; MATERIAL: DUCTILE IRON; SIZE: DN 400; RATING: PN 25; RADIUS: LONG; DEGREE: 45 DEG; CONNECTION: FLANGED; GRADE: K12; STANDARD: ISO 2531;;MANUFACTURER_REFERENCES:;;ORIGINAL_MNFR: SADIP | ELBOW,PIPE;DI;DN400;PN25;45DEG;SADIP | كوع حديددكتايل بالفلنجات ق400مم ز45د(1/8)ض10بار و25بار | كوع | EA | NO | 10
Quba1047791 | 1047791 | 04-45-0122 | Quba | Network B | 4 | الشبكة | B1 |  |  | 0711.Y1.A.01.A.02 | ELBOW, PIPE; MATERIAL: DUCTILE IRON; SIZE: DN 300; RATING: PN 16; RADIUS: LONG; DEGREE: 11.25 DEG; CONNECTION: FLANGED; STANDARD: ISO 2531; REFERENCE: 15 04 04 5;;MANUFACTURER_REFERENCES:;;ORIGINAL_MNFR: RVK | ELBOW,PIPE;DI;DN300;PN16;11.25DEG;RVK | كوع حديد دكتايل بالفلنجات ق300مم ز11.25د (1/32)ض16بار | كوع | EA | NO | 13 |  |  | ü
Quba1045597 | 1045597 | 04-44-0118 | Quba | Network B | 4 | الشبكة | B1 |  |  | 0711.Y1.A.01.A.02 | ELBOW, PIPE; MATERIAL: DUCTILE IRON; SIZE: DN 500; RATING: PN 16; CONNECTION: SOCKET; RADIUS: SHORT; DEGREE: 45; STANDARD: K12, BS EN 545 | ELBOW,PIPE;DI;PN16;DN500;45DEG | كوع حديددكتايل بالروؤس ق500مم ز45د (1/8)ض16بار | كوع | EA | NO | 5 |  |  | ü
Quba1045722 | 1045722 | 04-44-0034 | Quba | Network B | 4 | الشبكة | B1 |  |  | 0711.Y1.A.01.A.02 | ELBOW, PIPE; MATERIAL: DUCTILE IRON; SIZE: DN 400; CONNECTION: SOCKET; RADIUS: LONG; DEGREE: 45; STANDARD: K12, ISO 2531; ORIGINAL_MNFR: SADIP | ELBOW,PIPE;DI;DN400;45DEG;SR;SADIP | كوع حديددكتايل بالرؤوس ق400مم ز45د(1/8) | كوع | EA | NO | 5 |  |  | ü
Quba1045530 | 1045530 | 04-22-0024 | Quba | Network B | 4 | الشبكة | B1 |  |  | 0711.Y1.A.01.A.02 | VALVE, BUTTERFLY; VALVE_SIZE: DN 300; DESIGN_RATING: PN 10/16; END_CONNECTION: INTERMEDIATE FLANGED; OPERATED: HANDWHEEL; FACE_TO_FACE_LENGTH: 80 MM; SEAL: NBR/RILSAN;;MANUFACTURER_REFERENCES:;;EQPT MANUFACTURER: VAG; MODEL: CEREX 300-W | VALVE,BTF;DN300;PN10/16;FLANGED;VAG | محبس فراشة قطر 300مم PN10مع عجلة ميكانيكية | محبس | EA | YES | 1 |  |  | ü
Quba1048001 | 1048001 | 04-16-0085 | Quba | Network B | 4 | الشبكة | B1 |  |  | 0711.Y1.A.01.A.02 | REDUCER; SIZE: DN 1000 X 900; MATERIAL: DUCTILE IRON; RATING: PN10; STANDARD: PMF 88; CONNECTION: FLANGED X FLANGED; LENGTH: 600 MM | REDUCER;DN1000X900;PN10;LG:600MM | نقاصةدكتايل بالفلنجات ق900/1000مم ض10بار | نقاصه | EA | YES | 1 |  |  | ü
Quba1045602 | 1045602 | 04-45-0111 | Quba | Network B | 4 | الشبكة | B1 |  |  | 0711.Y1.A.01.A.02 | ELBOW, PIPE; MATERIAL: DUCTILE IRON; SIZE: DN 200; RATING: PN 16; RADIUS: LONG; DEGREE: 90 DEG; CONNECTION: RING JOINT | ELBOW,PIPE;DI;DN200;PN10;90DEG | كوع حديد دكتايل بالفلنجات ق200مم ز90د (1/4)ض16بار | كوع | EA | NO | 7
Quba1047760 | 1047760 | 04-22-0004 | Quba | Network B | 4 | الشبكة | B1 |  |  | 0711.Y1.A.01.A.02 | VALVE, BUTTERFLY; VALVE_SIZE: DN 250; DESIGN_RATING: PN 10; BODY_MATERIAL: DUCTILE IRON; END_CONNECTION: FLANGED; OPERATED: HANDWHEEL; FACE_TO_FACE_LENGTH: 160 MM;;MANUFACTURER_REFERENCES:;;EQPT MANUFACTURER: AVK | VALVE,BTF;DN250;PN10;AVK | محبس حديدفرآشة بالفلنجات ق250مم ض10بار | محبس | EA | YES | 2 |  |  | ü
Quba1045604 | 1045604 | 04-45-0119 | Quba | Network B | 4 | الشبكة | B1 |  |  | 0711.Y1.A.01.A.02 | ELBOW, PIPE; MATERIAL: DUCTILE IRON; SIZE: DN 300; RATING: PN 16; RADIUS: LONG; DEGREE: 90 DEG; CONNECTION: FLANGED; STANDARD: ISO 2531;;MANUFACTURER_REFERENCES:;;ORIGINAL_MNFR: RVK | ELBOW,PIPE;DI;DN300;PN16;90DEG;RVK | كوع حديد دكتايل بالفلنجات ق300مم ز90د (1/4)ض16بار | كوع | EA | NO | 6 |  |  | ü
Quba1045668 | 1045668 | 04-26-0018 | Quba | Network B | 4 | الشبكة | B1 |  |  | 0711.Y1.A.01.A.02 | VALVE, GATE; VALVE_SIZE: DN 150; DESIGN_RATING: PN 16; END_CONNECTION: FLANGED; OPERATED: MANUAL; FACE_TO_FACE_LENGTH: 350 MM; STANDARD: DIN DV GW GGG; ADDITIONAL INFORMATION: SERIES: QUART 2000; REFERENCE NO 1: 4801; REFERENCE NO 2: F5, 1998;;MANUFACTURER_REFERENCES:;;ORIGINAL_MNFR: ASP | VALVE,GATE;DN150;PN16;ASP | محبس حديد قفل ( بوابة ) بالفلنجات ق150ملم ض16بار | محبس | EA | YES | 7 |  |  | ü
Quba1045723 | 1045723 | 04-44-0035 | Quba | Network B | 4 | الشبكة | B1 |  |  | 0711.Y1.A.01.A.02 | ELBOW, PIPE; MATERIAL: DUCTILE IRON; SIZE: DN 400; CONNECTION: SOCKET; RADIUS: SHORT; DEGREE: 22.5; STANDARD: K12, ISO 2531; ORIGINAL_MNFR: SADIP | ELBOW,PIPE;DI;DN400;22.5DEG;SR;SADIP | كوع حديددكتايل بالرؤوس ق400مم ز22.5د(1/16) | كوع | EA | NO | 5 |  |  | ü
Quba1047817 | 1047817 | 04-45-0106 | Quba | Network B | 4 | الشبكة | B1 |  |  | 0711.Y1.A.01.A.02 | ELBOW, PIPE; MATERIAL: DUCTILE IRON; SIZE: DN 100; RATING: PN 16; RADIUS: LONG; DEGREE: 11.25 DEG; CONNECTION: FLANGED; STANDARD: ISO 2531;;MANUFACTURER_REFERENCES:;;ORIGINAL_MNFR: RVK | ELBOW,PIPE;DI;DN100;PN16;11.25DEG;RVK | كوع حديد دكتايل بالفلنجات ق100مم ز11.25د (1/32)ض16بار | كوع | EA | NO | 42
Quba1045696 | 1045696 | 04-45-0059 | Quba | Network B | 4 | الشبكة | B1 |  |  | 0711.Y1.A.01.A.02 | ELBOW, PIPE; MATERIAL: DUCTILE IRON; GRADE: K12; SIZE: DN 900; RATING: PN 10; RADIUS: LONG; DEGREE: 22.5 DEG; CONNECTION: FLANGED; STANDARD: ISO 2531 | ELBOW,PIPE;DI;K12;DN900;PN10;22.5DEG | كوع حديددكتايل بالفلنجات ق900مم ز22.5د(1/16)ض10بار | كوع | EA | NO | 1 |  |  | ü
Quba1048000 | 1048000 | 04-16-0071 | Quba | Network B | 4 | الشبكة | B1 |  |  | 0711.Y1.A.01.A.02 | REDUCER; SIZE: DN 900 X 700; MATERIAL: DUCTILE IRON; RATING: PN10; STANDARD: PMF 88; CONNECTION: FLANGED X FLANGED; LENGTH: 600 MM | REDUCER;DN900X700;PN10;LG:600MM | نقاصةدكتايل بالفلنجات ق700/900مم ض10بار | نقاصه | EA | YES | 1 |  |  | ü
Quba1045609 | 1045609 | 04-45-0138 | Quba | Network B | 4 | الشبكة | B1 |  |  | 0711.Y1.A.01.A.02 | ELBOW, PIPE; MATERIAL: DUCTILE IRON; SIZE: DN 500; RATING: PN 16; RADIUS: LONG; DEGREE: 11.25; CONNECTION: FLANGED;;MANUFACTURER_REFERENCES:;;ORIGINAL_MNFR: RVK | ELBOW,PIPE;DN500;PN16;11.25DEG;RVK | كوع حديد دكتايل بالفلنجات ق500مم ز11.25د (1/32)ض16بار | كوع | EA | NO | 3 |  |  | ü
Quba1045712 | 1045712 | 04-44-0015 | Quba | Network B | 4 | الشبكة | B1 |  |  | 0711.Y1.A.01.A.02 | ELBOW, PIPE; MATERIAL: DUCTILE IRON; SIZE: DN 150; CONNECTION: SOCKET; DEGREE: 22.5 DEG; RADIUS: SHORT; STANDARD: ISO 2531; EQUIPMENT_MANUFACTURER: SPS | ELBOW,PIPE;DI;DN150;22.5DEG;SPS | كوع حديددكتايل بالرؤوس ق150مم ز22.5د(1/16) | كوع | EA | NO | 50
Quba1045692 | 1045692 | 04-45-0053 | Quba | Network B | 4 | الشبكة | B1 |  |  | 0711.Y1.A.01.A.02 | ELBOW, PIPE; MATERIAL: DUCTILE IRON; GRADE: K12; SIZE: DN 800; RATING: PN 10; RADIUS: SHORT; DEGREE: 90 DEG; CONNECTION: FLANGED; STANDARD: ISO 2531 | ELBOW,PIPE;DI;K12;DN800;PN10;90DEG | كوع حديددكتايل بالفلنجات ق800مم ز90د(1/4)ض10بار | كوع | EA | NO | 1 |  |  | ü
Quba1047792 | 1047792 | 04-45-0042 | Quba | Network B | 4 | الشبكة | B1 |  |  | 0711.Y1.A.01.A.02 | ELBOW, PIPE; MATERIAL: DUCTILE IRON; SIZE: DN 500; RATING: PN 10; RADIUS: LONG; DEGREE: 45 DEG; CONNECTION: RING JOINT; MATERIAL REFERENCE: GS 3 | ELBOW,PIPE;DI;DN500;PN10;45DEG | كوع حديددكتايل بالفلنجات ق500مم ز45د(1/8)ض10بار | كوع | EA | NO | 5 |  |  | ü
Quba1047990 | 1047990 | 04-16-0028 | Quba | Network B | 4 | الشبكة | B1 |  |  | 0711.Y1.A.01.A.02 | REDUCER; SIZE: DN 500 X 350; MATERIAL: DUCTILE IRON; RATING: PN10; STANDARD: PMF 84; CONNECTION: FLANGED X FLANGED; LENGTH: 600 MM | REDUCER;DN500X350;PN10;LG:600MM | نقاصةدكتايل بالفلنجات ق350/500مم ض10بار | نقاصه | EA | YES | 2 |  |  | ü
Quba1045403 | 1045403 | 04-44-0046 | Quba | Network B | 4 | الشبكة | B1 |  |  | 0711.Y1.A.01.A.02 | ELBOW, PIPE; MATERIAL: DUCTILE IRON; SIZE: DN 600; CONNECTION: SOCKET; DEGREE: 45 DEG; RADIUS: SHORT; STANDARD: GS, EN 545 | ELBOW,PIPE;DI;DN600;45DEG;SR | كوع حديددكتايل بالرؤوس ق600مم ز45د(1/8) | كوع | EA | NO | 5 |  |  | ü
Quba1047786 | 1047786 | 04-45-0026 | Quba | Network B | 4 | الشبكة | B1 |  |  | 0711.Y1.A.01.A.02 | ELBOW, PIPE; MATERIAL: DUCTILE IRON; SIZE: DN 300; RATING: PN 10; RADIUS: LONG; DEGREE: 45 DEG; CONNECTION: RING JOINT; STANDARD: GGG-GS | ELBOW,PIPE;DI;DN300;PN10;45DEG | كوع حديددكتايل بالفلنجات ق300مم ز45د(1/8)ض10بار | كوع | EA | NO | 10
Quba1047784 | 1047784 | 04-45-0043 | Quba | Network B | 4 | الشبكة | B1 |  |  | 0711.Y1.A.01.A.02 | ELBOW, PIPE; MATERIAL: DUCTILE IRON; GRADE: K12; SIZE: DN 500; RATING: PN 10; RADIUS: LONG; DEGREE: 22.5 DEG; CONNECTION: FLANGED; STANDARD: ISO 2531 | ELBOW,PIPE;DI;K12;DN500;PN10;22.5DEG | كوع حديددكتايل بالفلنجات ق500مم ز22.5د(1/16)ض10بار | كوع | EA | NO | 5 |  |  | ü
Quba1045703 | 1045703 | 04-44-0066 | Quba | Network B | 4 | الشبكة | B1 |  |  | 0711.Y1.A.01.A.02 | ELBOW, PIPE; MATERIAL: DUCTILE IRON; SIZE: DN 1200; CONNECTION: SOCKET; RADIUS: SHORT; STANDARD: 2GS, PMF 1989 | ELBOW,PIPE;DI;DN1200;SR | كوع حديددكتايل بالرؤوس ق1200مم ز45د(1/8) | كوع | EA | NO | 1 |  |  | ü
Quba1045580 | 1045580 | 04-44-0068 | Quba | Network B | 4 | الشبكة | B1 |  |  | 0711.Y1.A.01.A.02 | ELBOW, PIPE; MATERIAL: DUCTILE IRON; SIZE: DN 1200; CONNECTION: SOCKET; RADIUS: SHORT | ELBOW,PIPE;DI;DN1200;SR | كوع حديددكتايل بالرؤوس ق1200مم ز11.25د(1/32) | كوع | EA | NO | 1 |  |  | ü
Quba1045724 | 1045724 | 04-44-0036 | Quba | Network B | 4 | الشبكة | B1 |  |  | 0711.Y1.A.01.A.02 | ELBOW, PIPE; MATERIAL: DUCTILE IRON; SIZE: DN 400; CONNECTION: SOCKET; RADIUS: SHORT; DEGREE: 11.25; STANDARD: K12, ISO 2531 | ELBOW,PIPE;DI;DN400;11.25DEG;SR | كوع حديددكتايل بالرؤوس ق400مم ز11.25د(1/32) | كوع | EA | NO | 5 |  |  | ü
Quba1044598 | 1044598 | 04-71-0008 | Quba | Group A | 4 | الشبكة | B1 | AA | 7 | 0711.B1.AA.07.A.01 | ELBOW, PIPE; MATERIAL: POLYETHYLENE 100; SIZE: DN 160; RATING: PN 16; RADIUS: LONG; DEGREE: 11.25 DEG; CONNECTION: SPIGOT; STANDARD: 11;;MANUFACTURER_REFERENCES:;;ORIGINAL_MNFR: BORFIT; EQPT MANUFACTURER: TURAN MAKINA | ELBOW,PIPE;DN160;11.25DEG;BORFIT | أكواع 11.25 درجة من البولي إيثيلين قطر 160 مم | كوع | EA | YES | 20 | ü | ü |  | ü
Quba1045595 | 1045595 | 04-44-0112 | Quba | Network B | 4 | الشبكة | B1 |  |  | 0711.Y1.A.01.A.02 | ELBOW, PIPE; MATERIAL: DUCTILE IRON; CONNECTION: SOCKET; RADIUS: SHORT; GRADE: K12; STANDARD: ISO 2531 | ELBOW,PIPE;DI;K12;SOCKET | كوع حديددكتايل بالروؤس ق400مم ز11.25د (1/32) ض16 بار | كوع | EA | NO | 8
Quba1045676 | 1045676 | 04-31-0016 | Quba | Network B | 4 | الشبكة | B1 |  |  | 0711.Y1.A.01.A.02 | VALVE, RELIEF; TYPE: AIR; VALVE_SIZE: DN 200; DESIGN_RATING: PN 16; END_CONNECTION: FLANGED;;MANUFACTURER_REFERENCES:;;ORIGINAL_MNFR: AVK; ORIGINAL_MNFR_MODEL: 200-RBX-16Y1 | VALVE,RLF;MM:200-RBX-16Y1;AVK | محبس هواء قطر 200مم | محبس | EA | YES | 2 |  |  | ü
Quba1045605 | 1045605 | 04-45-0120 | Quba | Network B | 4 | الشبكة | B1 |  |  | 0711.Y1.A.01.A.02 | ELBOW, PIPE; MATERIAL: DUCTILE IRON; SIZE: DN 300; RATING: PN 16; RADIUS: LONG; DEGREE: 45 DEG; CONNECTION: FLANGED; STANDARD: ISO 2531;;MANUFACTURER_REFERENCES:;;ORIGINAL_MNFR: RVK | ELBOW,PIPE;DI;DN300;PN16;45DEG;RVK | كوع حديد دكتايل بالفلنجات ق300مم ز45د (1/8)ض16بار | كوع | EA | NO | 18 |  |  | ü
Quba1045598 | 1045598 | 04-44-0120 | Quba | Network B | 4 | الشبكة | B1 |  |  | 0711.Y1.A.01.A.02 | ELBOW, PIPE; MATERIAL: DUCTILE IRON; SIZE: DN 500; RADIUS: LONG; DEGREE: 11.25 DEG; CONNECTION: SOCKET JOINT; GRADE: K12 | ELBOW,PIPE;DI;DN500;11.25DEG | كوع حديددكتايل بالروؤس ق500مم ز11.25د (1/32)ض16بار | كوع | EA | NO | 5 |  |  | ü
Quba1045695 | 1045695 | 04-45-0056 | Quba | Network B | 4 | الشبكة | B1 |  |  | 0711.Y1.A.01.A.02 | ELBOW, PIPE; MATERIAL: DUCTILE IRON; GRADE: K12; SIZE: DN 800; RATING: PN 10; RADIUS: LONG; DEGREE: 11.25 DEG; CONNECTION: FLANGED; STANDARD: ISO 2531 | ELBOW,PIPE;DI;K12;DN800;PN10;11.25DEG | كوع حديددكتايل بالفلنجات ق800مم ز11.25د(1/32)ض10بار | كوع | EA | NO | 1 |  |  | ü
Quba1045694 | 1045694 | 04-45-0055 | Quba | Network B | 4 | الشبكة | B1 |  |  | 0711.Y1.A.01.A.02 | ELBOW, PIPE; MATERIAL: DUCTILE IRON; GRADE: K12; SIZE: DN 800; RATING: PN 10; RADIUS: LONG; DEGREE: 22.5 DEG; CONNECTION: FLANGED; STANDARD: ISO 2531 | ELBOW,PIPE;DI;K12;DN800;PN10;22.5DEG | كوع حديددكتايل بالفلنجات ق800مم ز22.5د(1/16)ض10بار | كوع | EA | NO | 1 |  |  | ü
Quba1045693 | 1045693 | 04-45-0054 | Quba | Network B | 4 | الشبكة | B1 |  |  | 0711.Y1.A.01.A.02 | ELBOW, PIPE; MATERIAL: DUCTILE IRON; GRADE: K12; SIZE: DN 800; RATING: PN 10; RADIUS: LONG; DEGREE: 45 DEG; CONNECTION: FLANGED; STANDARD: ISO 2531 | ELBOW,PIPE;DI;K12;DN800;PN10;45DEG | كوع حديددكتايل بالفلنجات ق800مم ز45د(1/8)ض10بار | كوع | EA | NO | 1 |  |  | ü
Quba1047820 | 1047820 | 04-45-0017 | Quba | Network B | 4 | الشبكة | B1 |  |  | 0711.Y1.A.01.A.02 | ELBOW, PIPE; MATERIAL: DUCTILE IRON; SIZE: DN 200; RATING: PN 10; RADIUS: SHORT; DEGREE: 90 DEG; CONNECTION: FLANGED; STANDARD: ISO 2531 | ELBOW,PIPE;DI;DN200;PN10;90DEG | كوع حديددكتايل بالفلنجات ق200مم ز90د(1/4)ض10بار | كوع | EA | NO | 18
Quba1047794 | 1047794 | 04-45-0033 | Quba | Network B | 4 | الشبكة | B1 |  |  | 0711.Y1.A.01.A.02 | ELBOW, PIPE; MATERIAL: DUCTILE IRON; SIZE: DN 400; RATING: PN 25; RADIUS: LONG; DEGREE: 90 DEG; CONNECTION: FLANGED; GRADE: K12; STANDARD: ISO 2531;;MANUFACTURER_REFERENCES:;;ORIGINAL_MNFR: SADIP | ELBOW,PIPE;DI;DN400;PN25;90DEG;SADIP | كوع حديددكتايل بالفلنجات ق400مم ز90د(1/4)ض10بار و25بار | كوع | EA | NO | 5 |  |  | ü
Quba1045675 | 1045675 | 04-31-0011 | Quba | Network B | 4 | الشبكة | B1 |  |  | 0711.Y1.A.01.A.02 | VALVE, RELIEF; TYPE: AIR; VALVE_SIZE: DN 100; BODY_MATERIAL: GGG 50; END_CONNECTION: FLANGED; RATING: PN 25; REFERENCE: J90709;;MANUFACTURER REFERENCES:;;MANUFACTURER: SADIP | VALVE,RLF;AIR;DN100;PN25;FLANGED;SADIP | محبس هواء قطر 100مم | محبس | EA | YES | 2 |  |  | ü
Quba1047821 | 1047821 | 04-45-0018 | Quba | Network B | 4 | الشبكة | B1 |  |  | 0711.Y1.A.01.A.02 | ELBOW, PIPE; MATERIAL: DUCTILE IRON; SIZE: DN 200; RATING: PN 10; RADIUS: LONG; DEGREE: 45 DEG; CONNECTION: FLANGED; GRADE: K12; STANDARD: ISO 2531 | ELBOW,PIPE;DI;DN200;PN10;45DEG | كوع حديددكتايل بالفلنجات ق200مم ز45د(1/8)ض10بار | كوع | EA | NO | 20
Quba1045701 | 1045701 | 04-44-0056 | Quba | Network B | 4 | الشبكة | B1 |  |  | 0711.Y1.A.01.A.02 | ELBOW, PIPE; MATERIAL: DUCTILE IRON; SIZE: DN 800; CONNECTION: SOCKET JOINT; RADIUS: SHORT; STANDARD: PMF 87 | ELBOW,PIPE;DI;DN800;SR | كوع حديددكتايل بالرؤوس ق800مم ز11.25د(1/32) | كوع | EA | NO | 1 |  |  | ü
Quba1045720 | 1045720 | 04-44-0026 | Quba | Network B | 4 | الشبكة | B1 |  |  | 0711.Y1.A.01.A.02 | ELBOW, PIPE; MATERIAL: DUCTILE IRON; SIZE: DN 300; CONNECTION: SOCKET; DEGREE: 45 DEG; RADIUS: SHORT; STANDARD: K12, ISO 2531; EQUIPMENT_MANUFACTURER: SADIP | ELBOW,PIPE;DI;DN300;45DEG;SR;SADIP | كوع حديددكتايل بالرؤوس ق300مم ز45د(1/8) | كوع | EA | NO | 10
Quba1045608 | 1045608 | 04-45-0137 | Quba | Network B | 4 | الشبكة | B1 |  |  | 0711.Y1.A.01.A.02 | ELBOW, PIPE; MATERIAL: GS 3; SIZE: DN 500; RATING: PN 10; RADIUS: LONG; DEGREE: 22.5 DEG; CONNECTION: RING JOINT; STANDARD: EN 545; REFERENCE: PMF 96 | ELBOW,PIPE;DI;K12;DN500;PN10;22.5DEG | كوع حديد دكتايل بالفلنجات ق500مم ز22.5د (1/16)ض16بار | كوع | EA | NO | 2 |  |  | ü
Quba1044594 | 1044594 | 04-71-0004 | Quba | Group A | 4 | الشبكة | B1 | AA | 7 | 0711.B1.AA.07.D.01 | ELBOW, PIPE; TYPE: ELECTRO FUSION; MATERIAL: POLYETHYLENE 100; SIZE: DN 160; RADIUS: LONG; DEGREE: 45 DEG; CONNECTION: SOCKET; STANDARD: 11; REFERENCE: 001837;;MANUFACTURER_REFERENCES:;;ORIGINAL_MNFR: BORFIT | ELBOW,PIPE;DN160;45DEG;BORFIT | أكواع 45 درجة من البولي إيثيلين قطر 160 مم | كوع | EA | YES | 15 | ü | ü |  | ü
Quba1045702 | 1045702 | 04-44-0058 | Quba | Network B | 4 | الشبكة | B1 |  |  | 0711.Y1.A.01.A.02 | ELBOW, PIPE; MATERIAL: DUCTILE IRON; SIZE: DN 900; CONNECTION: SOCKET JOINT; RADIUS: SHORT; DEGREE: 45; STANDARD: EN 545 | ELBOW,PIPE;DI;DN900;45DEG;SR | كوع حديددكتايل بالرؤوس ق900مم ز45د(1/8) | كوع | EA | NO | 1 |  |  | ü
Quba1047997 | 1047997 | 04-16-0059 | Quba | Network B | 4 | الشبكة | B1 |  |  | 0711.Y1.A.01.A.02 | REDUCER; SIZE: DN 800 X 600; MATERIAL: DUCTILE IRON; RATING: PN10; STANDARD: PMF 88; CONNECTION: FLANGED X FLANGED; LENGTH: 600 MM | REDUCER;DN800X600;PN10;LG:600MM | نقاصةدكتايل بالفلنجات ق600/800مم ض10بار | نقاصه | EA | YES | 1 |  |  | ü
Quba1047998 | 1047998 | 04-16-0069 | Quba | Network B | 4 | الشبكة | B1 |  |  | 0711.Y1.A.01.A.02 | REDUCER; SIZE: DN 900 X 500; MATERIAL: DUCTILE IRON, K12; RATING: PN10; STANDARD: ISO 2531; CONNECTION: FLANGED X FLANGED; LENGTH: 900 MM | REDUCER;DN900X500;PN10;LG:900MM | نقاصةدكتايل بالفلنجات ق500/900مم ض10بار | نقاصه | EA | YES | 1 |  |  | ü
Quba1047796 | 1047796 | 04-45-0130 | Quba | Network B | 4 | الشبكة | B1 |  |  | 0711.Y1.A.01.A.02 | ELBOW, PIPE; MATERIAL: DUCTILE IRON; SIZE: DN 400; RATING: PN 25; RADIUS: LONG; DEGREE: 11.25 DEG; CONNECTION: FLANGED X FLANGED | ELBOW,PIPE;DI;DN400;PN25;11.25DEG | كوع حديد دكتايل بالفلنجات ق400مم ز11.25د (1/32)ض16بار | كوع | EA | NO | 3 |  |  | ü
Quba1047801 | 1047801 | 04-45-0129 | Quba | Network B | 4 | الشبكة | B1 |  |  | 0711.Y1.A.01.A.02 | ELBOW, PIPE; MATERIAL: DUCTILE IRON; SIZE: DN 400; RATING: PN 16; RADIUS: LONG; DEGREE: 22.5 DEG; CONNECTION: FLANGED;;MANUFACTURER_REFERENCES:;;ORIGINAL_MNFR: SADIP | ELBOW,PIPE;DI;DN400;PN16;22.5DEG | كوع حديد دكتايل بالفلنجات ق400مم ز22.5د (1/16)ض16بار | كوع | EA | NO | 3 |  |  | ü
Quba1047809 | 1047809 | 04-45-0013 | Quba | Network B | 4 | الشبكة | B1 |  |  | 0711.Y1.A.01.A.02 | ELBOW, PIPE; MATERIAL: DUCTILE IRON; SIZE: DN 150; RATING: PN 10; CONNECTION: FLANGED; DEGREE: 90 DEG; RADIUS: LONG; GRADE: K12; STANDARD: ISO 2531; EQUIPMENT_MANUFACTURER: SADIP | ELBOW,PIPE;DI;DN150;PN10;90DEG;SADIP | كوع حديددكتايل بالفلنجات ق150مم ز90د(1/4)ض10بار | كوع | EA | NO | 14
Quba1045689 | 1045689 | 04-51-0027 | Quba | Network B | 4 | الشبكة | B1 |  |  | 0711.Y1.A.01.A.02 | FLANGE, BLIND; NOMINAL_DIAMETER: DN 300; MATERIAL: DUCTILE IRON; PRESSURE_RATING: PN 16; ADDITIONAL INFORMATION: SHAPE: SPHERICAL; STANDARD: ISO 2531;;MANUFACTURER_REFERENCES:;;ORIGINAL_MNFR: RVK | FLANGE,BLN;DIA:DN300;DI;PN16;RVK | طبه حديد دكتايل ق 300مم ض 16 | طبه | EA | NO | 6
Quba1045588 | 1045588 | 04-44-0101 | Quba | Network B | 4 | الشبكة | B1 |  |  | 0711.Y1.A.01.A.02 | ELBOW, PIPE; MATERIAL: DUCTILE IRON; SIZE: DN 300; CONNECTION: SOCKET; DEGREE: 90 DEG; RADIUS: LONG; STANDARD: K12, ISO 2531 | ELBOW,PIPE;DI;DN300;90DEG | كوع حديددكتايل بالروؤس ق300مم ز90د (1/4)ض16بار | كوع | EA | NO | 5 |  |  | ü
Quba1047996 | 1047996 | 04-16-0029 | Quba | Network B | 4 | الشبكة | B1 |  |  | 0711.Y1.A.01.A.02 | REDUCER; SIZE: DN 500 X 400; MATERIAL: DUCTILE IRON, K12; RATING: PN10; STANDARD: ISO 2531; CONNECTION: FLANGED X FLANGED; LENGTH: 600 MM | REDUCER;DN500X400;PN10;LG:600MM | نقاصةدكتايل بالفلنجات ق400/500مم ض10بار | نقاصه | EA | YES | 5 |  |  | ü
Quba1045685 | 1045685 | 04-51-0020 | Quba | Network B | 4 | الشبكة | B1 |  |  | 0711.Y1.A.01.A.02 | طبة حديددكتايل ق1000 مم ض10بار | FLANGE,BLN;DN1000;PN10;DI | طبة حديددكتايل ق1000 مم ض10بار | طبه | EA | NO | 1
Quba1047783 | 1047783 | 04-45-0044 | Quba | Network B | 4 | الشبكة | B1 |  |  | 0711.Y1.A.01.A.02 | ELBOW, PIPE; MATERIAL: DUCTILE IRON; GRADE: K12; SIZE: DN 500; RATING: PN 10; RADIUS: LONG; DEGREE: 11.25 DEG; CONNECTION: FLANGED; STANDARD: ISO 2531 | ELBOW,PIPE;DI;K12;DN500;PN10;11.25DEG | كوع حديددكتايل بالفلنجات ق500مم ز11.25د(1/32)ض10بار | كوع | EA | NO | 3 |  |  | ü
Quba1048043 | 1048043 | 04-16-0022 | Quba | Network B | 4 | الشبكة | B1 |  |  | 0711.Y1.A.01.A.02 | REDUCER; SIZE: DN 400 X 300; MATERIAL: DUCTILE IRON, PMF87; RATING: PN10; CONNECTION: FLANGED WITH RING JOINT; LENGTH: 600 MM | REDUCER;DN400X300;PN10;DI PMF87;LG:600MM | نقاصةدكتايل بالفلنجات ق350/400مم ض10بار | نقاصه | EA | YES | 2 |  |  | ü
Quba1045402 | 1045402 | 04-44-0045 | Quba | Network B | 4 | الشبكة | B1 |  |  | 0711.Y1.A.01.A.02 | ELBOW, PIPE; MATERIAL: DUCTILE IRON; SIZE: DN 600; CONNECTION: SOCKET; DEGREE: 90 DEG; RADIUS: LONG; STANDARD: EN 545, GS | ELBOW,PIPE;DI;DN600;90DEG | كوع حديددكتايل بالروؤس ق600مم ز90د(1/4) | كوع | EA | NO | 2 |  |  | ü
Quba1047994 | 1047994 | 04-16-0026 | Quba | Network B | 4 | الشبكة | B1 |  |  | 0711.Y1.A.01.A.02 | REDUCER; SIZE: DN 500 X 250; MATERIAL: DUCTILE IRON, K12; RATING: PN16; CONNECTION: FLANGED X FLANGED; LENGTH: 600 MM | REDUCER;DN500X250;PN16;LG:600MM | نقاصةدكتايل بالفلنجات ق250/500مم ض10بار | نقاصه | EA | YES | 3 |  |  | ü
Quba1045584 | 1045584 | 04-44-0093 | Quba | Network B | 4 | الشبكة | B1 |  |  | 0711.Y1.A.01.A.02 | ELBOW, PIPE; MATERIAL: DUCTILE IRON; SIZE: DN 200; CONNECTION: SOCKET; DEGREE: 90 DEG; RADIUS: LONG; STANDARD: K12, BS EN 545 | ELBOW,PIPE;DI;DN200;90DEG | كوع حديددكتايل بالروؤس ق200مم ز90د (1/4)ض16بار | كوع | EA | NO | 10
Quba1045687 | 1045687 | 04-51-0024 | Quba | Network B | 4 | الشبكة | B1 |  |  | 0711.Y1.A.01.A.02 | FLANGE, BLIND; NOMINAL_DIAMETER: DN 100; MATERIAL: GGG 50; PRESSURE_RATING: PN 16; GRADE: K12;;MANUFACTURER_REFERENCES:;;ORIGINAL_MNFR: SPS | FLANGE,BLN;DIA:DN100;PN16;SPS | طبه حديد دكتايل ق 100مم ض 16 | طبه | EA | NO | 34
Quba1048042 | 1048042 | 04-16-0021 | Quba | Network B | 4 | الشبكة | B1 |  |  | 0711.Y1.A.01.A.02 | REDUCER; SIZE: DN 400 X 300; MATERIAL: DUCTILE IRON, K12 PMF96; RATING: PN10; CONNECTION: FLANGED X FLANGED; LENGTH: 600 MM;;MANUFACTURER_REFERENCES:;;ORIGINAL_MNFR: SADIP | REDUCER;DN400X300;PN10;LG:600MM | نقاصةدكتايل بالفلنجات ق300/400مم ض10بار | نقاصه | EA | YES | 11 |  |  | ü
Quba1045666 | 1045666 | 04-26-0013 | Quba | Network B | 4 | الشبكة | B1 |  |  | 0711.Y1.A.01.A.02 | محبس حديدقفل (سكينة) بالفلنجات قطر 60ملم | محبس حديدقفل (سكينة) بالفلنجات قطر 60ملم | محبس حديدقفل (سكينة) بالفلنجات قطر 60ملم | محبس | EA | YES | 5
Quba1047993 | 1047993 | 04-17-0009 | Quba | Network B | 4 | الشبكة | B1 |  |  | 0711.Y1.A.01.A.02 | REDUCER; SIZE: DN 300 X 200; MATERIAL: DUCTILE IRON, K12; RATING: PN10; STANDARD: GGG; CONNECTION: SOCKET X SOCKET; LENGTH: 450 MM | REDUCER;DN300X200;PN10;LG:450MM | نقاصةحديددكتايل بالرؤوس ق200/300مم ض10بار | نقاصه | EA | YES | 2
Quba1045589 | 1045589 | 04-44-0102 | Quba | Network B | 4 | الشبكة | B1 |  |  | 0711.Y1.A.01.A.02 | ELBOW, PIPE; MATERIAL: DUCTILE IRON; SIZE: DN 300; CONNECTION: SOCKET; DEGREE: 45 DEG; RADIUS: SHORT; STANDARD: K12, ISO 2531 | ELBOW,PIPE;DI;DN300;45DEG;SR | كوع حديددكتايل بالروؤس ق300مم ز45د (1/8)ض16بار | كوع | EA | NO | 5 |  |  | ü
Quba1045684 | 1045684 | 04-51-0019 | Quba | Network B | 4 | الشبكة | B1 |  |  | 0711.Y1.A.01.A.02 | FLANGE, BLIND; NOMINAL_DIAMETER: DN 900; MATERIAL: DUCTILE IRON; PRESSURE_RATING: PN 10; ADDITIONAL INFORMATION: SHAPE: SPHERICAL | FLANGE,BLN;DIA:DN900;DI;PN10 | طبة حديددكتايل ق 900 مم ض10بار | طبه | EA | NO | 0
Quba1045686 | 1045686 | 04-51-0023 | Quba | Network B | 4 | الشبكة | B1 |  |  | 0711.Y1.A.01.A.02 | FLANGE, BLIND; NOMINAL_DIAMETER: DN 1600; MATERIAL: DUCTILE IRON; PRESSURE_RATING: PN 10; ADDITIONAL INFORMATION: SHAPE: SPHERICAL | FLANGE,BLN;DIA:DN1600;DI;PN10 | طبة حديددكتايل ق 1600 مم ض10بار | طبه | EA | NO | 1 |  |  | ü
Quba1045585 | 1045585 | 04-44-0094 | Quba | Network B | 4 | الشبكة | B1 |  |  | 0711.Y1.A.01.A.02 | ELBOW, PIPE; MATERIAL: DUCTILE IRON; SIZE: DN 200; CONNECTION: SOCKET; DEGREE: 45 DEG; RADIUS: SHORT; STANDARD: K12, ISO 2531 | ELBOW,PIPE;DI;DN200;45DEG;SR | كوع حديددكتايل بالروؤس ق200مم ز45د (1/8)ض16بار | كوع | EA | NO | 10
Quba1047995 | 1047995 | 04-16-0027 | Quba | Network B | 4 | الشبكة | B1 |  |  | 0711.Y1.A.01.A.02 | REDUCER; SIZE: DN 500 X 300; MATERIAL: DUCTILE IRON, K12; RATING: PN10; STANDARD: ISO 2531; CONNECTION: FLANGED X FLANGED; LENGTH: 700 MM | REDUCER;DN500X300;PN10;LG:700MM | نقاصةدكتايل بالفلنجات ق300/500مم ض10بار | نقاصه | EA | YES | 2 |  |  | ü
Quba1045606 | 1045606 | 04-45-0135 | Quba | Network B | 4 | الشبكة | B1 |  |  | 0711.Y1.A.01.A.02 | ELBOW, PIPE; MATERIAL: GGG GS; SIZE: DN 500; RATING: PN 16; RADIUS: SHORT; DEGREE: 90 DEG; CONNECTION: RING JOINT;;MANUFACTURER_REFERENCES:;;ORIGINAL_MNFR: SADIP | ELBOW,PIPE;DN500;PN16;90DEG;SADIP | كوع حديد دكتايل بالفلنجات ق500مم ز90د (1/4)ض16بار | كوع | EA | NO | 1 |  |  | ü
Quba1045590 | 1045590 | 04-44-0103 | Quba | Network B | 4 | الشبكة | B1 |  |  | 0711.Y1.A.01.A.02 | ELBOW, PIPE; MATERIAL: DUCTILE IRON; SIZE: DN 300; CONNECTION: SOCKET; DEGREE: 22.5 DEG; RADIUS: SHORT; STANDARD: K12, BS EN 545 | ELBOW,PIPE;DI;DN300;22.5DEG;SR | كوع حديددكتايل بالروؤس ق300مم ز22.5د (1/16)ض16بار | كوع | EA | NO | 5 |  |  | ü
Quba1044597 | 1044597 | 04-71-0007 | Quba | Group A | 4 | الشبكة | B1 | AA | 7 | 0711.B1.AA.07.C.01 | ELBOW, PIPE; MATERIAL: POLYETHYLENE 100; SIZE: DN 110; RATING: PN 16; RADIUS: LONG; DEGREE: 11.25 DEG; CONNECTION: SPIGOT; STANDARD: 11;;MANUFACTURER_REFERENCES:;;ORIGINAL_MNFR: BORFIT | ELBOW,PIPE;DN110;11.25DEG;BORFIT | أكواع 11.25 درجة من البولي إيثيلين قطر 110 مم | كوع | EA | YES | 20 | ü | ü |  | ü
Quba1047811 | 1047811 | 04-45-0015 | Quba | Network B | 4 | الشبكة | B1 |  |  | 0711.Y1.A.01.A.02 | ELBOW, PIPE; MATERIAL: DUCTILE IRON; SIZE: DN 150; RATING: PN 10; CONNECTION: FLANGED; DEGREE: 22.5 DEG; RADIUS: LONG; GRADE: K12; STANDARD: ISO 2531 | ELBOW,PIPE;DI;DN150;PN10;22.5DEG | كوع حديددكتايل بالفلنجات ق150مم ز22.5د(1/16)ض10بار | كوع | EA | NO | 15
Quba1047814 | 1047814 | 04-45-0009 | Quba | Network B | 4 | الشبكة | B1 |  |  | 0711.Y1.A.01.A.02 | ELBOW, PIPE; MATERIAL: DUCTILE IRON; SIZE: DN 100; RATING: PN 10; RADIUS: LONG; DEGREE: 90 DEG; CONNECTION: RING JOINT; STANDARD: GS;;MANUFACTURER_REFERENCES:;;ORIGINAL_MNFR: SADIP | ELBOW,PIPE;DI;DN100;PN10;90DEG;SADIP | كوع حديددكتايل بالفلنجات ق100مم ز90د(1/4)ض10بار | كوع | EA | NO | 14
Quba1047822 | 1047822 | 04-45-0019 | Quba | Network B | 4 | الشبكة | B1 |  |  | 0711.Y1.A.01.A.02 | ELBOW, PIPE; MATERIAL: DUCTILE IRON; SIZE: DN 200; RATING: PN 10; RADIUS: LONG; DEGREE: 22.5 DEG; CONNECTION: RING JOINT | ELBOW,PIPE;DI;DN200;PN10;22.5DEG | كوع حديددكتايل بالفلنجات ق200مم ز22.5د(1/16)ض10بار | كوع | EA | NO | 10
Quba1047810 | 1047810 | 04-45-0014 | Quba | Network B | 4 | الشبكة | B1 |  |  | 0711.Y1.A.01.A.02 | ELBOW, PIPE; MATERIAL: DUCTILE IRON; SIZE: DN 150; RATING: PN 16; CONNECTION: FLANGED; DEGREE: 45 DEG; RADIUS: LONG; GRADE: K12; STANDARD: ISO 2531 | ELBOW,PIPE;DI;DN150;PN10;45DEG | كوع حديددكتايل بالفلنجات ق150مم ز45د(1/8)ض10بار | كوع | EA | NO | 15
Quba1047812 | 1047812 | 04-45-0016 | Quba | Network B | 4 | الشبكة | B1 |  |  | 0711.Y1.A.01.A.02 | ELBOW, PIPE; MATERIAL: DUCTILE IRON; SIZE: DN 150; RATING: PN 10; CONNECTION: FLANGED; DEGREE: 11.25 DEG; RADIUS: LONG; GRADE: K12; STANDARD: ISO 2531; EQUIPMENT_MANUFACTURER: SADIP | ELBOW,PIPE;DI;DN150;PN10;11.25DEG;SADIP | كوع حديددكتايل بالفلنجات ق150مم ز11.25د(1/32)ض10بار | كوع | EA | NO | 15
Quba1045591 | 1045591 | 04-44-0104 | Quba | Network B | 4 | الشبكة | B1 |  |  | 0711.Y1.A.01.A.02 | ELBOW, PIPE; MATERIAL: DUCTILE IRON; SIZE: DN 300; CONNECTION: SOCKET; DEGREE: 11.25 DEG; RADIUS: SHORT; STANDARD: K12, BS EN 545 | ELBOW,PIPE;DI;DN300;11.25DEG;SR | كوع حديددكتايل بالروؤس ق300مم ز11.25د (1/32)ض16بار | كوع | EA | NO | 5
Quba1045713 | 1045713 | 04-44-0016 | Quba | Network B | 4 | الشبكة | B1 |  |  | 0711.Y1.A.01.A.02 | ELBOW, PIPE; MATERIAL: DUCTILE IRON; SIZE: DN 150; CONNECTION: SOCKET; DEGREE: 11.25 DEG; RADIUS: SHORT; STANDARD: ISO 2531 | ELBOW,PIPE;DI;DN150;11.25DEG | كوع حديددكتايل بالرؤوس ق150مم ز11.25د(1/32) | كوع | EA | NO | 20
Quba1045587 | 1045587 | 04-44-0096 | Quba | Network B | 4 | الشبكة | B1 |  |  | 0711.Y1.A.01.A.02 | ELBOW, PIPE; MATERIAL: DUCTILE IRON; SIZE: DN 200; CONNECTION: SOCKET; DEGREE: 11.25 DEG; RADIUS: SHORT | ELBOW,PIPE;DI;DN200;11.25DEG | كوع حديددكتايل بالروؤس ق200مم ز11.25د (1/32)ض16بار | كوع | EA | NO | 10
Quba1045719 | 1045719 | 04-44-0025 | Quba | Network B | 4 | الشبكة | B1 |  |  | 0711.Y1.A.01.A.02 | ELBOW, PIPE; MATERIAL: DUCTILE IRON; SIZE: DN 300; CONNECTION: SOCKET; DEGREE: 90 DEG; RADIUS: LONG; STANDARD: K12, ISO 2531; EQUIPMENT_MANUFACTURER: SADIP | ELBOW,PIPE;DI;DN300;90DEG;SADIP | كوع حديددكتايل بالرؤوس ق300مم ز90د(1/4) | كوع | EA | NO | 10 |  |  | ü
Quba1047790 | 1047790 | 04-45-0121 | Quba | Network B | 4 | الشبكة | B1 |  |  | 0711.Y1.A.01.A.02 | ELBOW, PIPE; MATERIAL: POLYETHYLENE 100; SIZE: DN 300; RATING: PN 16; RADIUS: SHORT; DEGREE: 22.5 DEG; CONNECTION: RING JOINT;;MANUFACTURER_REFERENCES:;;ORIGINAL_MNFR: SADIP | ELBOW,PIPE;DN300;22.5DEG;SADIP | كوع حديد دكتايل بالفلنجات ق300مم ز22.5د (1/16)ض16بار | كوع | EA | NO | 2 |  |  | ü
Quba1047992 | 1047992 | 04-17-0002 | Quba | Network B | 4 | الشبكة | B1 |  |  | 0711.Y1.A.01.A.02 | REDUCER; SIZE: DN 200 X 100; MATERIAL: DUCTILE IRON; RATING: PN10; CONNECTION: FLANGED WITH RING JOINT; LENGTH: 400 MM | REDUCER;DN200X100;PN10;LG:400MM | نقاصةحديددكتايل بالرؤوس ق100/200مم ض10بار | نقاصه | EA | YES | 10
Quba1047808 | 1047808 | 04-45-0046 | Quba | Network B | 4 | الشبكة | B1 |  |  | 0711.Y1.A.01.A.02 | ELBOW, PIPE; MATERIAL: DUCTILE IRON; SIZE: DN 600; RATING: PN 10; RADIUS: LONG; DEGREE: 45 DEG; CONNECTION: FLANGED; STANDARD: DIN EN 545 | ELBOW,PIPE;DI;DN600;PN10;45DEG | كوع حديددكتايل بالفلنجات ق600مم ز45د(1/8)ض10بار | كوع | EA | NO | 1 |  |  | ü
Quba1045721 | 1045721 | 04-44-0027 | Quba | Network B | 4 | الشبكة | B1 |  |  | 0711.Y1.A.01.A.02 | ELBOW, PIPE; MATERIAL: DUCTILE IRON; SIZE: DN 300; CONNECTION: SOCKET; DEGREE: 22.5 DEG; RADIUS: SHORT; STANDARD: ISO 2531; EQUIPMENT_MANUFACTURER: NAPPCO | ELBOW,PIPE;DI;DN300;22.5DEG;SR;NAPPCO | كوع حديددكتايل بالرؤوس ق300مم ز22,5د(1/16) | كوع | EA | NO | 5
Quba1047807 | 1047807 | 04-45-0045 | Quba | Network B | 4 | الشبكة | B1 |  |  | 0711.Y1.A.01.A.02 | ELBOW, PIPE; MATERIAL: DUCTILE IRON; SIZE: DN 600; RATING: PN 10; RADIUS: SHORT; DEGREE: 90 DEG; CONNECTION: FLANGED; STANDARD: EN 545; REFERENCE: PMF 98 | ELBOW,PIPE;DI;DN600;PN10;90DEG | كوع حديددكتايل بالفلنجات ق600مم ز90د(1/4)ض10بار | كوع | EA | NO | 1 |  |  | ü
Quba1045610 | 1045610 | 04-45-0145 | Quba | Network B | 4 | الشبكة | B1 |  |  | 0711.Y1.A.01.A.02 | كوع حديد دكتايل بالفلنجات ق100مم ز22.5د (1/16)ض16بار | ELBOW,PIPE;DN100;PN16;DI;FLANGED;22.25DEG | كوع حديد دكتايل بالفلنجات ق100مم ز22.5د (1/16)ض16بار | كوع | EA | NO | 10
Quba1048041 | 1048041 | 04-16-0020 | Quba | Network B | 4 | الشبكة | B1 |  |  | 0711.Y1.A.01.A.02 | REDUCER; SIZE: DN 400 X 250; MATERIAL: DUCTILE IRON, PMF77; RATING: PN10; CONNECTION: FLANGED X FLANGED; LENGTH: 600 MM | REDUCER;DN400X250;PN10;LG:600MM | نقاصةدكتايل بالفلنجات ق250/400مم ض10بار | نقاصه | EA | YES | 5 |  |  | ü
Quba1044596 | 1044596 | 04-71-0006 | Quba | Group A | 4 | الشبكة | B1 | AA | 7 | 0711.B1.AA.07.F.01 | ELBOW, PIPE; MATERIAL: POLYETHYLENE 100; SIZE: DN 160; RATING: PN 16; RADIUS: LONG; DEGREE: 22.5 DEG; CONNECTION: SPIGOT; STANDARD: 11;;MANUFACTURER_REFERENCES:;;ORIGINAL_MNFR: BORFIT | ELBOW,PIPE;DN160;22.5DEG;BORFIT | أكواع 22.5 درجة من البولي إيثيلين قطر 160 مم | كوع | EA | YES | 5 | ü | ü |  | ü
Quba1047989 | 1047989 | 04-16-0016 | Quba | Network B | 4 | الشبكة | B1 |  |  | 0711.Y1.A.01.A.02 | REDUCER; SIZE: DN 350 X 300; MATERIAL: DUCTILE IRON; STANDARD: PMF93; CONNECTION: FLANGED WITH RING JOINT; LENGTH: 300 MM | REDUCER;DN350X300;LG:300MM | نقاصةدكتايل بالفلنجات ق300/350مم ض10بار | نقاصه | EA | YES | 1
Quba1044593 | 1044593 | 04-71-0003 | Quba | Group A | 4 | الشبكة | B1 | AA | 6 | 0711.B1.AA.06.B.01 | ELBOW, PIPE; TYPE: ELECTRO FUSION; MATERIAL: POLYETHYLENE 100; SIZE: DN 110; RADIUS: LONG; DEGREE: 45 DEG; CONNECTION: SOCKET; STANDARD: 11-17; REFERENCE: 001938; REFERENCE NO. 2: 30V 190 SEC CT 15 MIN;;MANUFACTURER_REFERENCES:;;ORIGINAL_MNFR: BORFIT | ELBOW,PIPE;DN110;45DEG;BORFIT | أكواع 45 درجة من البولي إيثيلين قطر 110 مم | كوع | EA | YES | 11 | ü | ü |  | ü
Quba1047824 | 1047824 | 04-45-0021 | Quba | Network B | 4 | الشبكة | B1 |  |  | 0711.Y1.A.01.A.02 | ELBOW, PIPE; MATERIAL: DUCTILE IRON; SIZE: DN 250; RATING: PN 10; RADIUS: LONG; DEGREE: 90 DEG; CONNECTION: FLANGED; GRADE: K12; STANDARD: ISO 2531 | ELBOW,PIPE;DN250;PN10;90DEG | كوع حديددكتايل بالفلنجات ق250مم ز90د(1/4)ض10بار | كوع | EA | NO | 2
Quba1047816 | 1047816 | 04-45-0012 | Quba | Network B | 4 | الشبكة | B1 |  |  | 0711.Y1.A.01.A.02 | ELBOW, PIPE; MATERIAL: DUCTILE IRON; SIZE: DN 100; RATING: PN 10/16; RADIUS: LONG; DEGREE: 11.25 DEG; CONNECTION: FLANGED; STANDARD: BS EN 545 | ELBOW,PIPE;DI;DN100;PN10/16;11.25DEG | كوع حديددكتايل بالفلنجات ق100مم ز11.25د(1/32)ض10بار | كوع | EA | NO | 10
Quba1047985 | 1047985 | 04-16-0006 | Quba | Network B | 4 | الشبكة | B1 |  |  | 0711.Y1.A.01.A.02 | REDUCER; SIZE: DN 250 X 150; MATERIAL: DUCTILE IRON; RATING: PN10; STANDARD: ISO 2531; CONNECTION: FLANGED X FLANGED; LENGTH: 600 MM | REDUCER;DN:DN250X150;PN10;600MM | نقاصةدكتايل بالفلنجات ق150/250مم ض10بار | نقاصه | EA | YES | 4
Quba1047825 | 1047825 | 04-45-0022 | Quba | Network B | 4 | الشبكة | B1 |  |  | 0711.Y1.A.01.A.02 | ELBOW, PIPE; MATERIAL: DUCTILE IRON; SIZE: DN 250; RATING: PN 10; RADIUS: LONG; DEGREE: 45 DEG; CONNECTION: RING JOINT; STANDARD: GS 3, PMF 92 | ELBOW,PIPE;DN250;PN10;45DEG | كوع حديددكتايل بالفلنجات ق250مم ز45د(1/8)ض10بار | كوع | EA | NO | 2
Quba1045601 | 1045601 | 04-45-0105 | Quba | Network B | 4 | الشبكة | B1 |  |  | 0711.Y1.A.01.A.02 | ELBOW, PIPE; MATERIAL: DUCTILE IRON; SIZE: DN 100; RATING: PN 16; RADIUS: LONG; DEGREE: 22.5 DEG; CONNECTION: FLANGED; STANDARD: ISO 2531;;MANUFACTURER_REFERENCES:;;ORIGINAL_MNFR: RVK | ELBOW,PIPE;DI;DN100;PN16;22.5DEG;RVK | كوع حديد دكتايل بالفلنجات ق100مم ز22.5د (1/16)ض16بار | كوع | EA | NO | 8
Quba1045581 | 1045581 | 04-44-0085 | Quba | Network B | 4 | الشبكة | B1 |  |  | 0711.Y1.A.01.A.02 | ELBOW, PIPE; MATERIAL: DUCTILE IRON; SIZE: DN 100; CONNECTION: SOCKET; DEGREE: 90 DEG; RADIUS: LONG | ELBOW,PIPE;DI;DN100;90DEG | كوع حديددكتايل بالروؤس ق100مم ز90د (1/4)ض16بار | كوع | EA | NO | 10
Quba1047826 | 1047826 | 04-45-0023 | Quba | Network B | 4 | الشبكة | B1 |  |  | 0711.Y1.A.01.A.02 | ELBOW, PIPE; MATERIAL: DUCTILE IRON; SIZE: DN 100; RATING: PN 10; RADIUS: LONG; DEGREE: 22.5 DEG; CONNECTION: FLANGED | ELBOW,PIPE;DI;DN100;PN10;22.5DEG | كوع حديددكتايل بالفلنجات ق250مم ز22.5د(1/16)ض10بار | كوع | EA | NO | 2
Quba1047775 | 1047775 | 04-29-0001 | Quba | Group A | 4 | الشبكة | B1 | CJ | 1 | 0711.B1.CJ.01.D.02 | STRAINER; TYPE: Y; SIZE: DN 100; RATING: PN16; END_CONNECTION: FLANGED; | STRAINER;DN100;PN16;FLANGED | محبس حديدتخفيض ضغط ق100 مم ض16بار | محبس | EA | YES | 1 | ü
Quba1045582 | 1045582 | 04-44-0087 | Quba | Network B | 4 | الشبكة | B1 |  |  | 0711.Y1.A.01.A.02 | ELBOW, PIPE; MATERIAL: DUCTILE IRON; SIZE: DN 100; CONNECTION: SOCKET; RADIUS: SHORT; STANDARD: GS; EQUIPMENT_MANUFACTURER: SADIP | ELBOW,PIPE;DI;DN100;SR;SADIP | كوع حديددكتايل بالروؤس ق100مم ز22.5د (1/16)ض16بار | كوع | EA | NO | 10
Quba1045709 | 1045709 | 04-44-0022 | Quba | Network B | 4 | الشبكة | B1 |  |  | 0711.Y1.A.01.A.02 | ELBOW, PIPE; MATERIAL: DUCTILE IRON; SIZE: DN 250; CONNECTION: SOCKET; RADIUS: SHORT; STANDARD: PMF 93 | ELBOW,PIPE;DI;DN250;SR | كوع حديددكتايل بالرؤوس ق250مم ز45د(1/8) | كوع | EA | NO | 1
Quba1047785 | 1047785 | 04-45-0025 | Quba | Network B | 4 | الشبكة | B1 |  |  | 0711.Y1.A.01.A.02 | ELBOW, PIPE; MATERIAL: DUCTILE IRON; SIZE: DN 300; RATING: PN 10; DEGREE: 90 DEG; GRADE: K12; CONNECTION: FLANGED; RADIUS: LONG; STANDARD: ISO 2531 | ELBOW,PIPE;DI;DN300;PN10;90DEG;K12;SR | كوع حديددكتايل بالفلنجات ق300مم ز90د(1/4)ض10بار | كوع | EA | NO | 1
Quba1045599 | 1045599 | 04-45-0103 | Quba | Network B | 4 | الشبكة | B1 |  |  | 0711.Y1.A.01.A.02 | ELBOW, PIPE; MATERIAL: DUCTILE IRON; SIZE: DN 100; RATING: PN 16; RADIUS: LONG; DEGREE: 90 DEG; CONNECTION: FLANGED; STANDARD: ISO 2531;;MANUFACTURER_REFERENCES:;;ORIGINAL_MNFR: RVK | ELBOW,PIPE;DI;DN100;PN16;90DEG;RVK | كوع حديد دكتايل بالفلنجات ق100مم ز90د (1/4)ض16بار | كوع | EA | NO | 4
Quba1045710 | 1045710 | 04-44-0024 | Quba | Network B | 4 | الشبكة | B1 |  |  | 0711.Y1.A.01.A.02 | ELBOW, PIPE; MATERIAL: DUCTILE IRON; SIZE: DN 250; CONNECTION: SOCKET; DEGREE: 11.25 DEG; RADIUS: SHORT; STANDARD: PMF 88, 3GS, ISO 2531 | ELBOW,PIPE;DI;DN250;11.25DEG;SR | كوع حديددكتايل بالرؤوس ق250مم ز11.25د(1/32) | كوع | EA | NO | 1
Quba1047789 | 1047789 | 04-45-0029 | Quba | Network B | 4 | الشبكة | B1 |  |  | 0711.Y1.A.01.A.02 | ELBOW, PIPE; MATERIAL: DUCTILE IRON; SIZE: DN 350; RATING: PN 10; RADIUS: SHORT; DEGREE: 90 DEG; CONNECTION: FLANGED X FLANGED; STANDARD: PMF 87 | ELBOW,PIPE;DI;DN350;PN10;90DEG | كوع حديددكتايل بالفلنجات ق350مم ز90د(1/4)ض10بار | كوع | EA | NO | 1 |  |  | ü
Quba1044595 | 1044595 | 04-71-0005 | Quba | Group A | 4 | الشبكة | B1 | AA | 6 | 0711.B1.AA.06.C.01 | ELBOW, PIPE; MATERIAL: POLYETHYLENE 100; SIZE: DN 110; RATING: PN 16; RADIUS: LONG; DEGREE: 22.5 DEG; CONNECTION: SPIGOT; STANDARD: 11;;MANUFACTURER_REFERENCES:;;ORIGINAL_MNFR: BORFIT | ELBOW,PIPE;DN110;22.5DEG;BORFIT | أكواع 22.5 درجة من البولي إيثيلين قطر 110 مم | كوع | EA | YES | 5 | ü | ü |  | ü
Quba1045682 | 1045682 | 04-51-0016 | Quba | Network B | 4 | الشبكة | B1 |  |  | 0711.Y1.A.01.A.02 | END; TYPE: PLATE; SIZE: DN 700; MATERIAL: DUCTILE IRON; RATING: PN 10; CONNECTION: FLANGED | END;PLATE;DI;PN10;FLANGED | طبة حديدكتايل ق700 مم ض10بار | طبه | EA | NO | 1
Quba1047991 | 1047991 | 04-17-0001 | Quba | Network B | 4 | الشبكة | B1 |  |  | 0711.Y1.A.01.A.02 | REDUCER; SIZE: DN 150 X 100; RATING: PN10; CONNECTION: SOCKET CONNECTION; LENGTH: 300 MM | REDUCER;DN150X100;PN10;LG:300MM | نقاصةحديددكتايل بالرؤوس ق100/150مم ض10بار | نقاصه | EA | YES | 7
Quba1047984 | 1047984 | 04-16-0005 | Quba | Network B | 4 | الشبكة | B1 |  |  | 0711.Y1.A.01.A.02 | REDUCER; SIZE: DN 250 X 100; MATERIAL: DUCTILE IRON; RATING: PN 10; CONNECTION: FLANGED X FLANGED | REDUCER;DN250X100;PN10;DI;FLANGEDXFLANGED | نقاصةدكتايل بالفلنجات ق100/250مم ض10بار | نقاصه | EA | YES | 2
Quba1045583 | 1045583 | 04-44-0088 | Quba | Network B | 4 | الشبكة | B1 |  |  | 0711.Y1.A.01.A.02 | ELBOW, PIPE; MATERIAL: DUCTILE IRON; SIZE: DN 100; CONNECTION: SOCKET; RADIUS: SHORT; STANDARD: GS; EQUIPMENT_MANUFACTURER: JDFF | ELBOW,PIPE;DI;DN100;SR;JDFF | كوع حديددكتايل بالروؤس ق100مم ز11.25د (1/32)ض16بار | كوع | EA | NO | 5
Quba1048040 | 1048040 | 04-16-0019 | Quba | Network B | 4 | الشبكة | B1 |  |  | 0711.Y1.A.01.A.02 | REDUCER; SIZE: DN 400 X 200; MATERIAL: DUCTILE IRON, K12; RATING: PN25; STANDARD: ISO 2531; CONNECTION: FLANGED WITH RING JOINT; LENGTH: 700 MM | REDUCER;DN400X200;PN25;LG:700MM | نقاصةدكتايل بالفلنجات ق200/400مم ض10بار | نقاصه | EA | YES | 5 |  |  | ü
Quba1047986 | 1047986 | 04-16-0007 | Quba | Network B | 4 | الشبكة | B1 |  |  | 0711.Y1.A.01.A.02 | REDUCER; SIZE: DN 200 X 250; MATERIAL: DUCTILE IRON; RATING: PN 10; CONNECTION: FLANGED X FLANGED; STANDARD: PMF 95 | REDUCER;DN200X250;PN10;DI;FLANGEDXFLANGED | نقاصةدكتايل بالفلنجات ق200/250مم ض 10بار | نقاصه | EA | YES | 1
Quba1048044 | 1048044 | 04-16-0117 | Quba | Network B | 4 | الشبكة | B1 |  |  | 0711.Y1.A.01.A.02 | REDUCER; SIZE: DN 400 X 100; MATERIAL: DUCTILE IRON, K12; RATING: PN25; STANDARD: ISO 2531; CONNECTION: FLANGED X FLANGED; LENGTH: 800 MM | REDUCER;DN400X100;PN25;LG:800MM | نقاصةدكتايل بالفلنجات ق100/400مم ض16بار | نقاصه | EA | YES | 5 |  |  | ü
Quba1045526 | 1045526 | 04-16-0121 | Quba | Network B | 4 | الشبكة | B1 |  |  | 0711.Y1.A.01.A.02 | REDUCER; SIZE: DN 400 X 300; MATERIAL: DUCTILE IRON, K12; RATING: PN16; STANDARD: BS EN 545; CONNECTION: FLANGED X FLANGED; LENGTH: 300 MM | REDUCER;DN400X300;PN16;LG:300MM | نقاصةدكتايل بالفلنجات ق300/400مم ض16بار | نقاصه | EA | YES | 3 |  |  | ü
Quba1045527 | 1045527 | 04-16-0127 | Quba | Network B | 4 | الشبكة | B1 |  |  | 0711.Y1.A.01.A.02 | REDUCER; SIZE: DN 500 X 300; MATERIAL: DUCTILE IRON, K12; RATING: PN16; CONNECTION: FLANGED X FLANGED; LENGTH: 500 MM | REDUCER;DN500X300;PN16;LG:500MM | نقاصةدكتايل بالفلنجات ق300/500مم ض16بار | نقاصه | EA | YES | 3 |  |  | ü
Quba1045706 | 1045706 | 04-44-0021 | Quba | Network B | 4 | الشبكة | B1 |  |  | 0711.Y1.A.01.A.02 | ELBOW, PIPE; MATERIAL: DUCTILE IRON; SIZE: DN 250; CONNECTION: SOCKET; DEGREE: 90 DEG; RADIUS: LONG; STANDARD: K12, ISO 2531; PRESSURE: 10.6 MPA | ELBOW,PIPE;DI;DN250;90DEG | كوع حديددكتايل بالروؤس ق250مم ز90د(1/4) | كوع | EA | NO | 1
Quba1048005 | 1048005 | 04-16-0103 | Quba | Network B | 4 | الشبكة | B1 |  |  | 0711.Y1.A.01.A.02 | REDUCER; SIZE: DN 200 X 100; MATERIAL: DUCTILE IRON; RATING: PN 16; CONNECTION: END RING; LENGTH: 400 MM; STANDARD: GS 08;;MANUFACTURER_REFERENCES:;;ORIGINAL_MNFR: SADIP | REDUCER;DN200X100;PN16;LG:400MM;SADIP | نقاصةدكتايل بالفلنجات ق100/200مم ض16بار | نقاصه | EA | YES | 8
Quba1048004 | 1048004 | 04-16-0096 | Quba | Network B | 4 | الشبكة | B1 |  |  | 0711.Y1.A.01.A.02 | REDUCER; SIZE: DN 1400 X 1200; MATERIAL: DUCTILE IRON, GS; RATING: PN10; CONNECTION: FLANGED X FLANGED; LENGTH: 750 MM | REDUCER;DN:1400X1200;PN10;750MM | نقاصةدكتايل بالفلنجات ق1200/1400مم ض10بار | نقاصه | EA | YES | 2 |  |  | ü
Quba1048003 | 1048003 | 04-16-0095 | Quba | Network B | 4 | الشبكة | B1 |  |  | 0711.Y1.A.01.A.02 | REDUCER; SIZE: DN 1400 X 1000; MATERIAL: DUCTILE IRON, K12; RATING: PN10; STANDARD: ISO 2531; CONNECTION: FLANGED X FLANGED; LENGTH: 1250 MM | REDUCER;DN1400X1000;PN10;LG:1250MM | نقاصةدكتايل بالفلنجات ق1000/1400مم ض10بار | نقاصه | EA | YES | 2 |  |  | ü
Quba1048002 | 1048002 | 04-16-0090 | Quba | Network B | 4 | الشبكة | B1 |  |  | 0711.Y1.A.01.A.02 | REDUCER; SIZE: DN 1200 X 1000; MATERIAL: DUCTILE IRON; RATING: PN10; STANDARD: ISO 2531; CONNECTION: FLANGED X FLANGED; LENGTH: 800 MM | REDUCER;DN1200X1000;PN10;LG:800MM | نقاصةدكتايل بالفلنجات ق1000/1200مم ض10بار | نقاصه | EA | YES | 2 |  |  | ü
Quba1045624 | 1045624 | 04-71-0001 | Quba | Network B | 4 | الشبكة | B1 |  |  | 0711.B1.AA.06.A.01 | ELBOW, PIPE; MATERIAL: POLYETHYLENE 100; SIZE: DN 110; RATING: PN 16; RADIUS: LONG; DEGREE: 90 DEG; CONNECTION: SPIGOT;;MANUFACTURER_REFERENCES:;;ORIGINAL_MNFR: BORFIT | ELBOW,PIPE;DN110;90DEG;BORFIT | أكواع 90 درجة من البولي إيثيلين قطر 110 مم | كوع | EA | YES | 1
Quba1047988 | 1047988 | 04-16-0009 | Quba | Network B | 4 | الشبكة | B1 |  |  | 0711.Y1.A.01.A.02 | REDUCER; SIZE: DN 300 X 15; MATERIAL: DUCTILE IRON; RATING: PN10; STANDARD: PMF95; CONNECTION: FLANGED WITH RING JOINT; LENGTH: 450 MM | REDUCER;DN300X15;PN10:LG:450MM | نقاصةدكتايل بالفلنجات ق150/300مم ض10بار | نقاصه | EA | YES | 2
Sewage1046669 | 1046669 | 17-04-0119 | Sewage | Sewage | 17 | قطع غيار محطة الصرف الجديده | B2 | B | 2 | 0712.B2.B.02.A.05 | FAN; MATERIAL: STEEL; FFT: FOR MIXER MODEL: SB93MA46/4;;MANUFACTURER_REFERENCES:;;ORIGINAL_MNFR: ABS; ORIGINAL_MNFR_P_N: 35071167 | FAN;PN:35071167;ABS | مروحة خلاط نوع SB93MA46/4 | مروحه | EA | yes | 11 |  |  | ü
Sewage1047187 | 1047187 | 17-07-0013 | Sewage | Sewage | 17 | قطع غيار محطة الصرف الجديده | B1 | F | 20 | 0712.B1.F.20.B.05 | O-RING; SIZE: ID 12-1/2 X 12-3/4 MM; MATERIAL: RUBBER; COLOR: BLACK; REFERENCE: 7;;MANUFACTURER_REFERENCES:;;EQPT_MNFR: WEIR GROUP; EQPT_MNFR_P_N: WY007890 | O-RING;PN:WY007890;WEIR | سيل حلقي رقم (7) | سيل | EA | yes | 22
Sewage1046668 | 1046668 | 17-04-0118 | Sewage | Sewage | 17 | قطع غيار محطة الصرف الجديده | B2 | B | 2 | 0712.B2.B.02.A.04 | GEARBOX; FFT: FOR MIXER MODEL: SB93MA46/4; REFERENCE: 1040230; STANDARD: EN 6JL 250 | GEARBOX;REF:1040230 | صندوق تروس خلاط نوع SB93MA46/4 | صندوق | EA | yes | 10 |  |  | ü
Sewage1044826 | 1044826 | 17-51-0001 | Sewage | Sewage | 17 | قطع غيار محطة الصرف الجديده | B1 | D | 19 | 0712.B1.D.19.A.01 | KIT, PUMP REPAIR; TYPE: BASIC; ADDITIONAL INFORMATION: CONSIST OF 1: SEAL RING-QTY 1 PN: 828552; 2: SEAL RING QTY-1 PN: 828566; 3: O-RING KITS QTY 1 PN: 829719; 4: BALL BEARING QTY 1 PN: 833236; 5: ROLLER BEARING QTY 1 PN: 833523; 6: ROLLER BEARING QTY-3 PN: 833572; 7: ROLLER BEARING QTY-1 PN: 845376; 8: WEAR PROTECTION QTY-1 PN: 3828300; 9: MECHANICAL SEAL QTY-1 PN: 3840310;;MANUFACTURER REFERENCES:;;EQPT MANUFACTURER: FLYGT; EQPT MANUFACTURER PART NO: 7758400 | KIT,PMP RPR;PN:7758400;FLYGT | طقم إصلاح للخلاطات الغاطسة | اصلاح | EA | yes | 48
Sewage1047254 | 1047254 | 17-07-0001 | Sewage | Sewage | 17 | قطع غيار محطة الصرف الجديده | B2 | D | 2 | 0712.B2.D.02.A.06 | IMPELLER; MATERIAL: CAST IRON | IMPELLER;CI | مــروحــة | مروحه | EA | yes | 2 |  |  | ü
Sewage1047901 | 1047901 | 17-29-0070 | Sewage | Sewage | 17 | قطع غيار محطة الصرف الجديده | B2 | F | 1 | 0712.B2.F.01.A.03 | MOTOR, ELECTRIC; POWER_RATING: 315 KW; ELECTRICAL_RATING: 380V 60HZ; PHASE: 3; SPEED: 1783 RPM; ENCLOSURE: IP 55; INSULATION_CLASS: F; ADDITIONAL INFORMATION: 567 A, S1; FRAME MATERIAL: CAST IRON; AMBIENT TEMPERATURE: 50 DEG C; STANDARD: IEC 60034-1;;MANUFACTURER_REFERENCES:;;ORIGINAL_MNFR: ABB; ORIGINAL_MNFR_P_N: 3G1F1519269237; ORIGINAL_MNFR_MODEL: M3BP 315LKB 41B3/IM 1001 | MOTOR,ELE;PN:3G1F1519269237;ABB | محرك لنافخات الهواء TYPE.M3P315L.KB4380V.60HB315KW,1780RPM.INSCLA.SS:FPF:50 | 0 | EA | yes | 4
Sewage1044313 | 1044313 | 17-01-0004 | Sewage | Sewage | 17 | قطع غيار محطة الصرف الجديده | B1 | F | 1 | 0712.B1.F.01.A.01 | KIT, PUMP REPAIR; ADDITIONAL INFORMATION: CONSIST OF 1. ROTARY FACE -891-5 IN, 2. SEAT PG-5 IN, 3. ROTARY RETAINER - 891-5 IN | KIT,PUMPREPAIR | مانع تسرب ميكانيكى للمضخات 1000/500/400 | مانع تسرب | EA | yes | 36
Sewage1045407 | 1045407 | 17-02-0037 | Sewage | Sewage | 17 | قطع غيار محطة الصرف الجديده | B2 | A | 1 | 0712.Y2.A.01.A.01 | بوابة قفل (pin stock) من الأستانلس أستيل ومشتملاتها مقاس 1100 | PEN STOCK ASSEMBLY GATE TYPE: FRAME MFR: SIMON HARTLEY SIZE: 800 X 1000 MM MAT: DUCTILE IRON GATE TYPE: FRAME MFR: SIMON HARTLEY SIZE: 600 X 1000 MM MAT: DUCTILE IRON GATE MFR: SIMON HARTLEY SIZE: 900 MM MAT: DUCTILE IRON | بوابة قفل (pin stock) من الأستانلس أستيل ومشتملاتها مقاس 1100 | بوابة قفل | EA | NO | 3
Sewage1044648 | 1044648 | 18-56-0002 | Sewage | Sewage | 18 | قطع غيار محطة الصرف القديمة | B2 | C | 4 | 0712.B2.C.04.A.02 | مروحه | IMPELLER MAT: CAST IRON OEM: WEIR OIL & GAS | مروحه | مروحه | EA | YES | 2
Sewage1044632 | 1044632 | 18-54-0002 | Sewage | Sewage | 18 | قطع غيار محطة الصرف القديمة | B2 | C | 3 | 0712.B2.C.03.A.14 | IMPELLER; MATERIAL: CAST IRON; REFERENCE: ITEM NO. 24;;MANUFACTURER REFERENCES:;;EQPT MANUFACTURER: WEIR OIL & GAS | IMPELLER;ITEM NO:24;CI;WEIR | مــراوح | مروحه | EA | YES | 3
Sewage1047889 | 1047889 | 17-25-0216 | Sewage | Sewage | 17 | قطع غيار محطة الصرف الجديده | B2 | E | 2 | 0712.B2.E.02.A.05 | CHARGER, BATTERY; TYPE: DUAL; POWER_SOURCE: 2 X (3 X 380VAC/60HZ), 2 X (3 X 13,6AAC); OUTPUT_RATING: 110VDC, 50 ADC MAX; ADDITIONAL INFORMATION: ITEM NAME: DCPS 110V/25+25A N+1; BATTERY CONNECTION: 2 X 90 CELLS, 2 X 50A NH00 FUSED; BATTERY TYPE: NICD;;MANUFACTURER REFERENCES:;;MANUFACTURER: ELTEK; PART_NO: 700-012-155.00 | CHARGER,BAT;PN:70001215500;ELTEK | شاحن ثنائي 110 فولت تيار مستمر -25 أمبير جهد الدخول 380ف -3 فاز-60هرتز | شاحن | EA | yes | 1
Sewage1047023 | 1047023 | 17-16-0031 | Sewage | Sewage | 17 | قطع غيار محطة الصرف الجديده | B1 | E | 2 | 0712.B1.E.02.A.01 | ROD; MATERIAL: STAINLESS STEEL; LENGTH: 74 CM; ADDITIONAL INFORMATION: PRSSURE: 28 BAR MAX; REFERENCE NO 1: 532179-W108; REFERENCE NO 2: D-30-533,4-H-SA;;MANUFACTURER REFERENCES:;;MANUFACTURER: TROJAN TECHNOLOGIES | ROD;LG:74CM;SS;TROJAN | بستم هيدروليكي | بستم | EA | yes | 50
Sewage1044611 | 1044611 | 17-04-0179 | Sewage | Sewage | 17 | قطع غيار محطة الصرف الجديده | B2 | C | 2 | 0712.B2.C.02.A.03 | MIXER; POWER_SOURCE: 5.7/4.6 KW, 380V 9.1A 60HZ 3PH; ADDITIONAL INFORMATION: TYPE: SB 2525 A 46/4.33.53 N; MAX HEAD: 20 M; PROBELLER DIA: 2500 MM; MAX TEMP: 40 DEG C; SPEED: 53 RPM; ENCLOSURE: IP 68;;MANUFACTURER REFERENCES:;;MANUFACTURER: SULZER; PART_NO: 04122047-000 | MIXER;PN:04122047-000;SULZER | ميكسر 4.6ك وات -60هرتز 380فولت موديل 2525 | ميكسر | EA | yes | 2 |  |  | ü
Sewage1044643 | 1044643 | 18-55-0012 | Sewage | Sewage | 18 | قطع غيار محطة الصرف القديمة | B2 | C | 3 | 0712.B2.C.03.A.25 | SHAFT, PUMP; LENGTH: 900 MM; MATERIAL: STAINLESS STEEL;;MANUFACTURER REFERENCES:;;EQPT MANUFACTURER: WEIR OIL & GAS | SHAFT,PUMP;SS;LG:900MM;WEIR | عمود المضخه مع الخابور | عمود | EA | YES | 5
Sewage1046675 | 1046675 | 18-03-0103 | Sewage | Sewage | 18 | قطع غيار محطة الصرف القديمة | B2 | B | 3 | 0712.B2.B.03.A.05 | CIRCUIT BREAKER, AIR; VOLTAGE: 690V; AMPERAGE: 3200 A; INTERRUPT_CAPACITY: 65 KA; POLE: 4P;;MANUFACTURER REFERENCES:;;MANUFACTURER: ABB; PART_NO: 1SDA056175R1 | ACB;690V;PN:1SDA056175R1;ABB | قاطع 3200ABB امبير 4P كامل بجميع الحمايات | قاطع | EA | YES | 2
Sewage1047917 | 1047917 | 17-32-0003 | Sewage | Sewage | 17 | قطع غيار محطة الصرف الجديده | B2 | G | 1 | 0712.B2.G.01.A.09 | PUMP, CENTRIFUGAL; TYPE: SUBMERSIBLE; CAPACITY: 500 M3/HR; DRIVER: MOTOR; SIZE: DN 200; SPEED: 1783 RPM; TOTAL_HEAD: 40 M; ADDITIONAL INFORMATION: OD: 323 MM; HEAD MAX: 20 M; RATING: 380VAC 3PH 60HZ 157.9A; POWER: 90.1/86 KW; OD: 322 MM; HEAD: 20 M; PRESSURE: 4 BAR; MAX TEMP: 40 DEG C; ENCLOSURE: IP 68;;MANUFACTURER_REFERENCES:;;ORIGINAL_MNFR: SULZER; ORIGINAL_MNFR_P_N: AXD52T116111113; ORIGINAL_MNFR_MODEL: XFP200J-CH2 PE 860/4-60 | PUMP,CEN;PN:AXD52T116111113;SULZER | مضخة غاطسة متغير السرعات سعة 500م3/ساعة ضغط 4 بار مزودة بمحرك سحب مياه صرف | مضخه | EA | yes | 1
Sewage1045515 | 1045515 | 18-91-0142 | Sewage | Sewage | 18 | قطع غيار محطة الصرف القديمة | B2 | A | 1 | 0712.Y2.A.01.A.01 | CYLINDER; TYPE: BREATHABLE AIR; FFT: RESPIRATORY PROTECTIVE EQUIPMENT, ADDITIONAL INFORMATION: REJECTION ELASTIC EXPANTION: 154 CC; VOLUME: 550 CU IN; SERVICE PRESSURE: 4350 PSI; TEST PRESSURE: 7250 PSI; REFERENCE NO: DOT-SP 10945-4350, ALT 854-9150; MANUFACTURER REFERENCES:;;; ORIGINAL_MNFR_MODEL:TPN 40; EQPT MANUFACTURER: STRUCTURAL COMPOSITIES INDUSTRIES | CYLINDER;550CU-IN;STRUCTURAL | اجهزة تنفس صناعي (مجموعة متكاملة) | جهاز | EA | NO | 15
Sewage1046681 | 1046681 | 18-05-0002 | Sewage | Sewage | 18 | قطع غيار محطة الصرف القديمة | B2 | B | 3 | 0712.B2.B.03.A.11 | IMPELLER; MATERIAL: CAST IRON;;MANUFACTURER REFERENCES:;;EQPT MANUFACTURER: WEIR PUMPS | IMPELLER;CI;WEIR | مراوح | مروحه | EA | YES | 3
Sewage1046665 | 1046665 | 17-04-0085 | Sewage | Sewage | 17 | قطع غيار محطة الصرف الجديده | B2 | B | 2 | 0712.B2.B.02.A.01 | CYLINDER; MATERIAL: CAST IRON | CYLINDER | أسطوانة الجرم | اسطوانه | EA | NO | 3 |  |  | ü
Sewage1047874 | 1047874 | 17-12-0015 | Sewage | Sewage | 17 | قطع غيار محطة الصرف الجديده | B2 | E | 1 | 0712.B2.E.01.A.05 | ROTOR; TYPE: SCREW PUMP; MATERIAL: STAINLESS STEEL; FFT: FOR PUMP TYPE: CLR112L3/H114; REFERENCE: 37 | ROTOR;SCREW PUMP;SS;REF:37 | عضو دوار مضخة الغرفة37 نوعCLR112L3/H114 | 0 | EA | NO | 3
Sewage1046921 | 1046921 | 17-01-0002 | Sewage | Sewage | 17 | قطع غيار محطة الصرف الجديده | B2 | B | 1 | 0712.B2.B.01.A.02 | IMPELLER; TYPE: WITH SHAFT; EQUIPMENT_MANUFACTURER: WEIR | IMPELLER;SHAFT;WEIR | مراوح | مروحه | EA | yes | 1 |  |  | ü
Sewage1045408 | 1045408 | 17-02-0038 | Sewage | Sewage | 17 | قطع غيار محطة الصرف الجديده | B2 | A | 1 | 0712.Y2.A.01.A.01 | بوابة قفل (pin stock) من الأستانلس أستيل ومشتملاتها مقاس 1400 | PEN STOCK ASSEMBLY GATE TYPE: FRAME MFR: SIMON HARTLEY SIZE: 800 X 1000 MM MAT: DUCTILE IRON GATE TYPE: FRAME MFR: SIMON HARTLEY SIZE: 600 X 1000 MM MAT: DUCTILE IRON GATE MFR: SIMON HARTLEY SIZE: 900 MM MAT: DUCTILE IRON | بوابة قفل (pin stock) من الأستانلس أستيل ومشتملاتها مقاس 1400 | بوابة قفل | EA | NO | 1
Sewage1046685 | 1046685 | 18-05-0023 | Sewage | Sewage | 18 | قطع غيار محطة الصرف القديمة | B2 | B | 3 | 0712.B2.B.03.A.15 | DISC, PUMP; TYPE: HOUSING; MATERIAL: CAST IRON; REFERENCE: ITEM NO.: 33;;MANUFACTURER REFERENCES:;;EQPT_MNFR: WEIR OIL & GAS | DISC,PUMP;REF:ITEM NO.33;WEIR | قرص قميص المضخة رقم ( 33 ) | قرص | EA | YES | 4
Sewage1044614 | 1044614 | 17-05-0011 | Sewage | Sewage | 17 | قطع غيار محطة الصرف الجديده | B2 | C | 2 | 0712.B2.C.02.A.06 | SHAFT; TYPE: BEVEL;;MANUFACTURER_REFERENCES:;;EQPT_MNFR: NATZSEH; EQPT_MNFR_P_N: 212.28228-0140 | SHAFT;BEV;PN:212.28228-0140;NATZSEH | عضو دوار مضخة المكثفات نوع NU150C رقم 883314 | 0 | EA | yes | 3 |  |  | ü
Sewage1046686 | 1046686 | 18-05-0027 | Sewage | Sewage | 18 | قطع غيار محطة الصرف القديمة | B2 | B | 3 | 0712.B2.B.03.A.16 | BOX, STUFFING; MATERIAL: CAST IRON;;MANUFACTURER REFERENCES:;;EQPT MANUFACTURER: WEIR OIL & GAS | BOX,STF;CI;WEIR | صندوق الحشو | صندوق | EA | YES | 3
Sewage1044809 | 1044809 | 17-25-0217 | Sewage | Sewage | 17 | قطع غيار محطة الصرف الجديده | B1 | D | 7 | 0712.B1.D.07.D.01 | POWER SUPPLY; TYPE: PRIMARY SWITCHED-MODE; INPUT: 3 X 320-575VAC, 45-65HZ; OUTPUT_VOLTAGE: 24 VDC, 30 A; OUTPUT_CURRENT: 5A 60W; MOUNT: SCREW; DIMENSION: WD 240 MM X DP 130 MM X HT 130 MM; ENCLOSURE: IP 20; STANDARD: EN 60950/UL 60950; REFERENCE: ORDER NUMBER: 2938633;;MANUFACTURER REFERENCES:;;MANUFACTURER: PHOENIX CONTACT; MODEL_NO: QUINT-PS-3X400-500AC/24DC/30 | POWER SUPPLY;MM:QUINT-PS-3X400-500AC/24DC/30;PHOENIX | وحدة تغذية تيار مستمر 380 ف خروج 24 ف 30 أمبير 3فاز | وحده | EA | yes | 8
Sewage1044639 | 1044639 | 18-54-0031 | Sewage | Sewage | 18 | قطع غيار محطة الصرف القديمة | B2 | C | 3 | 0712.B2.C.03.A.21 | BOX, STUFFING; REFERENCE: ITEM NO. 26;;MANUFACTURER REFERENCES:;;EQPT MANUFACTURER: WEIR OIL & GAS | BOX,STF;REF:ITEM NO.26;WEIR | صندوق حشو | صندوق | EA | YES | 2
Sewage1047898 | 1047898 | 18-95-0141 | Sewage | Sewage | 18 | قطع غيار محطة الصرف القديمة | B2 | E | 4 | 0712.B2.E.04.A.02 | SPRAYER; TYPE: THERMAL FOG; CAPACITY: 120 GPH/454LPH; ADDITIONAL INFORMATION: POWER: 9 HP; OUTPUT: 15-120 GAL/HR; DROPLET SIZE: 10-100 MICRONS VMD; SERIES: 7;;MANUFACTURER_REFERENCES:;; ORIGINAL_MNFR: CURTIS DYNA-FOG; ORIGINAL_MNFR_MODEL: 1200 | SPRAYER;THERMALFOG;MM:1200;CURTIS-DYNA-FOG | ماكينة رش ضباب حراري قدرة 9حصان | ماكينة رش | EA | YES | 2
Sewage1044652 | 1044652 | 18-56-0013 | Sewage | Sewage | 18 | قطع غيار محطة الصرف القديمة | B2 | C | 4 | 0712.B2.C.04.A.06 | RING, WEAR; TYPE: SUCTION ELBOW; MATERIAL: STAINLESS STEEL;;MANUFACTURER REFERENCES:;;EQPT MANUFACTURER: WEIR OIL & GAS; EQPT MANUFACTURER PART NO: 34 | RING,WEAR;ELBOW;PN:34;WEIR | حلقة كوع السحب | حلقه | EA | YES | 4
Sewage1044631 | 1044631 | 18-54-0001 | Sewage | Sewage | 18 | قطع غيار محطة الصرف القديمة | B2 | C | 3 | 0712.B2.C.03.A.13 | BEARING, BALL; INSIDE_DIAMETER: 60 MM; OUTSIDE_DIAMETER: 130 MM; WIDTH: 31 MM; TYPE: DEEP GROOVE;;MANUFACTURER_REFERENCES:;; ORIGINAL_MNFR: NTN; ORIGINAL_MNFR_P_N: 6312 C3 | BEARING,BALL;PN:6312C3;NTN | عمود كامل بالمراوح والجلب والكراسي | عمود | EA | YES | 2
Sewage1046753 | 1046753 | 18-08-0019 | Sewage | Sewage | 18 | قطع غيار محطة الصرف القديمة | B2 | B | 4 | 0712.B2.B.04.A.06 | ROLLER; TYPE: TENSION; SIZE: 200 X 2500 MM; MATERIAL: STEEL; FFT: FOR GRAVITY BELT | ROLLER;TENSION;200X2500MM;STEEL/RUBBER | إسطوانة إداره لوحدة التكثيف قطر 2500/200 | اسطوانه | EA | YES | 6
Sewage1046682 | 1046682 | 18-05-0008 | Sewage | Sewage | 18 | قطع غيار محطة الصرف القديمة | B2 | B | 3 | 0712.B2.B.03.A.12 | SHAFT, PUMP; LENGTH: 700 MM; MATERIAL: STAINLESS STEEL;;MANUFACTURER REFERENCES:;;EQPT MANUFACTURER: WEIR PUMPS | SHAFT,PUMP;SS;LG:700MM;WEIR | عمود المضخة مع الخابور | عمود | EA | YES | 3
Sewage1047670 | 1047670 | 18-50-0002 | Sewage | Sewage | 18 | قطع غيار محطة الصرف القديمة | B1 | B | 4 | 0712.B1.B.04.B.01 | BEARING, ROLLER; INSIDE_DIAMETER: 50 MM; OUTSIDE_DIAMETER: 110 MM; WIDTH: 42.25 MM; TYPE: TAPERED; ROW: SINGLE; ADDITIONAL INFORMATION: STYLE:OPEN;;MANUFACTURER_REFERENCES:;;ORIGINAL_MNFR: SKF; ORIGINAL_MNFR_P_N: 32310 J2 | BEARING,RLR;PN:32310J2;SKF | طقم لجميع كراسي المحاور | كرسي | EA | YES | 256
Sewage1046690 | 1046690 | 17-53-0008 | Sewage | Sewage | 17 | قطع غيار محطة الصرف الجديده | B2 | A | 1 | 0712.Y2.A.01.A.01 | GASKET; SIZE: 180 X 210 MM; THICKNESS: 2 MM; MATERIAL: STAINLESS STEEL;;MANUFACTURER_REFERENCES:;;EQPT_MNFR: GEA; EQPT_MNFR_P_N: 0004-3318-850 | GASKET;PN:0004-3318-850;GEA | سييل | سيل | EA | yes | 30
Sewage1044616 | 1044616 | 17-05-0027 | Sewage | Sewage | 17 | قطع غيار محطة الصرف الجديده | B2 | C | 2 | 0712.B2.C.02.A.08 | MOTOR, GEARED; ELECTRICAL_RATING: 380 V, 660V, S1, 57/33 A, 60 HZ; OUTPUT_SPEED: 233 RPM; POWER_RATING: 30 KW; RATIO: I = 7.56; ENCLOSURE: IP 55; TYPE: 200 L/4 TF; MOUNTING: M1; FFT: FOR MOTOR; ADDITIONAL INFORMATION: MOTOR NO: 10761283;;MANUFACTURER REFERENCES:;;MANUFACTURER: NORD; PART_NO: SK62XZVL-200L/4TF; SERIAL_NO: 200235582-10 | MOTOR,GER;PN:SK62XZVL-200L/4TF;NORD | صندوق تروس كامل بالموتور SK62XZVL-200L/4 | صندوق | EA | NO | 1 |  |  | ü
Sewage1044609 | 1044609 | 17-04-0160 | Sewage | Sewage | 17 | قطع غيار محطة الصرف الجديده | B2 | C | 2 | 0712.B2.C.02.A.01 | ROTOR | ROTOR | صندوق تروس RW 900 رقم 62690144 مضخه الدوران RCP 8035 A130/4EC | صندوق | EA | yes | 2
Sewage1047916 | 1047916 | 17-32-0002 | Sewage | Sewage | 17 | قطع غيار محطة الصرف الجديده | B2 | G | 1 | 0712.B2.G.01.A.08 | PUMP, CENTRIFUGAL; TYPE: SUBMERSIBLE; CAPACITY: 300 M3/HR; DRIVER: MOTOR; SIZE: DN 150; SPEED: 1785 RPM; TOTAL_HEAD: 40 M; ADDITIONAL INFORMATION: RATING: 380VAC 3PH 60HZ 113.4A; POWER: 55/63 KW; OD: 322 MM; HEAD: 20 M; PRESSURE: 4 BAR; MAX TEMP: 40 DEG C; ENCLOSURE: IP 68;;MANUFACTURER_REFERENCES:;;ORIGINAL_MNFR: SULZER; ORIGINAL_MNFR_P_N: AXD37T31511113; ORIGINAL_MNFR_MODEL: XFP151J-CB2 PE 630/4-60 | PUMP,CEN;PN:AXD37T31511113;SULZER | مضخة غاطسة متغير السرعات سعة 300م3/ساعة ضغط 4 بار مزودة بمحرك سحب مياه صرف | مضخه | EA | yes | 1
Sewage1046666 | 1046666 | 17-04-0088 | Sewage | Sewage | 17 | قطع غيار محطة الصرف الجديده | B2 | B | 2 | 0712.B2.B.02.A.02 | COVER; TYPE: HOUSING; MATERIAL: GG-20; ADDITIONAL INFORMATION: 150 S, 220 L; ARTICLE NUMBER: 74305614/00; SCH NO: 158356001; REFERENCE: 154890-B | COVER;74305614/00;GG-20 | غطاء اسطوانة الجرم | غطا | EA | NO | 4 |  |  | ü
Sewage1046667 | 1046667 | 17-04-0089 | Sewage | Sewage | 17 | قطع غيار محطة الصرف الجديده | B2 | B | 2 | 0712.B2.B.02.A.03 | HOUSING; MATERIAL: GG-20; ADDITIONAL INFORMATION: 220 L; ARTICLE NUMBER: 74241479-00; REFERENCE: P3504 | HOUSING;74241479-00;GG-20 | غطاء التروس | غطا | EA | NO | 4 |  |  | ü
Sewage1044799 | 1044799 | 18-66-0015 | Sewage | Sewage | 18 | قطع غيار محطة الصرف القديمة | B2 | D | 3 | 0712.B2.D.03.A.01 | SHAFT; LENGTH: 600 MM; MATERIAL: STAINLESS STEEL; ADDITIONAL INFORMATION: FOR DIGESTIVE PUMP TYPE NE100B; KOMM NO: 212.28228 0195;;MANUFACTURER REFERENCES:;;EQPT MANUFACTURER: NETZSCH MOHNOPUMPEN GMBH; EQPT MANUFACTURER PART NO: 868229 | SHAFT;PN:868229;NETZSCH | عمود إدارة مضخة الهاضمات نوع NE100B رقم 868229 | عمود | EA | NO | 5
Sewage1045406 | 1045406 | 17-02-0036 | Sewage | Sewage | 17 | قطع غيار محطة الصرف الجديده | B2 | A | 1 | 0712.Y2.A.01.A.01 | بوابة قفل (pin stock) من الأستانلس أستيل ومشتملاتها مقاس 1000 | PEN STOCK ASSEMBLY GATE TYPE: FRAME MFR: SIMON HARTLEY SIZE: 800 X 1000 MM MAT: DUCTILE IRON GATE TYPE: FRAME MFR: SIMON HARTLEY SIZE: 600 X 1000 MM MAT: DUCTILE IRON GATE MFR: SIMON HARTLEY SIZE: 900 MM MAT: DUCTILE IRON | بوابة قفل (pin stock) من الأستانلس أستيل ومشتملاتها مقاس 1000 | بوابة قفل | EA | NO | 1
Sewage1047873 | 1047873 | 17-12-0014 | Sewage | Sewage | 17 | قطع غيار محطة الصرف الجديده | B2 | E | 1 | 0712.B2.E.01.A.04 | STATOR, PUMP; TYPE: SCREW PUMP; MATERIAL: RUBBER; FFT: FOR PUMP TYPE: CLR112L3/H114; REFERENCE: 37 | STATOR,PUMP;RBR;REF:37 | عضو ثابت مضخة الغرفة37 نوعCLR112L3/H114 | 0 | EA | NO | 3
Sewage1044318 | 1044318 | 17-01-0015 | Sewage | Sewage | 17 | قطع غيار محطة الصرف الجديده | B1 | F | 1 | 0712.B1.F.01.E.01 | RING,WEAR; TYPE: TOW ELBOW; MATERIAL: STAINLESS STEEL; REFERENCE: 34 | RING,WEAR;ELBOW;REF:34;SS | حلقة تاكل لكوع السحب رقم (34) | حلقه | EA | yes | 7 |  |  | ü
Sewage1044651 | 1044651 | 18-56-0011 | Sewage | Sewage | 18 | قطع غيار محطة الصرف القديمة | B2 | C | 4 | 0712.B2.C.04.A.05 | SHAFT, PUMP; LENGTH: 1.2 M; MATERIAL: CAST IRON;;MANUFACTURER REFERENCES:;;EQPT MANUFACTURER: WEIR OIL & GAS | SHAFT,PUMP;SS;LG:1.2M;WEIR | عمود مضخة | عمود | EA | YES | 2
Sewage1047549 | 1047549 | 18-08-0047 | Sewage | Sewage | 18 | قطع غيار محطة الصرف القديمة | B1 | C | 19 | 0712.B1.C.19.A.01 | SHAFT, PUMP; MATERIAL: STAINLESS STEEL; FFT: FOR PUMP MODEL LBN6-52 | SHAFT,PUMP;SS | عمود المضخه LBN6-52 | عمود | EA | YES | 19
Sewage1044641 | 1044641 | 18-55-0002 | Sewage | Sewage | 18 | قطع غيار محطة الصرف القديمة | B2 | C | 3 | 0712.B2.C.03.A.23 | IMPELLER; MATERIAL: CAST IRON; REFERENCE: ITEM NO. 26 | IMPELLER;ITEM NO:26;CI | مراوح رقم (26) | مروحه | EA | YES | 1
Sewage1044340 | 1044340 | 17-06-0053 | Sewage | Sewage | 17 | قطع غيار محطة الصرف الجديده | B1 | F | 15 | 0712.B1.F.15.A.07 | SEAL, RING; TYPE: SHAFT; INSIDE_DIAMETER: 21 MM; OUTSIDE_DIAMETER: 28 MM; THICKNESS: 1 MM; MATERIAL: COPPER;;MANUFACTURER REFERENCES:;;EQPT MANUFACTURER: WARTSILA DIESEL; EQPT MANUFACTURER PART NO: 003370452 | SEAL,RING;PN:003370452;WARTSILA | جوانات مقاس 1×28×821 | جوان | EA | yes | 6
Sewage1047880 | 1047880 | 17-16-0065 | Sewage | Sewage | 17 | قطع غيار محطة الصرف الجديده | B2 | E | 1 | 0712.B2.E.01.A.11 | VALVE, BUTTERFLY; VALVE_SIZE: DN 450; END_CONNECTION: INTERMEDIATE FLANGED; TRIM: ISO-5752-5211, EN GJS 400 15; OPERATED: ACTUATOR; FACE_TO_FACE_LENGTH: 120 MM; ADDITIONAL INFORMATION: PNEUMATIC ACTUATOR DETAILS: DOUBLE ACTING; REFERENCE NO 1: F79E 090; REFERENCE NO 2: 79E09001XX0PM00; WORKING PRESSURE: 830 KPA; STANDARD: ISO 228/1; MFR: TYCO FLOW CONTROL | VALVE,BTF;DN450;FLANGED;LG:120MM | محبس خط طرد مضخات الغسيل العكسي كامل بالمشغل | محبس | EA | yes | 2
Sewage1044638 | 1044638 | 18-54-0030 | Sewage | Sewage | 18 | قطع غيار محطة الصرف القديمة | B2 | C | 3 | 0712.B2.C.03.A.20 | لوح مانع التسرب | PLATE TYPE: SEAL OEM: WEIR OIL & GAS MAT: STAINLESS STEEL ITEM NO: 21 | لوح مانع التسرب | مانع تسرب | EA | YES | 4
Sewage1044600 | 1044600 | 17-04-0165 | Sewage | Sewage | 17 | قطع غيار محطة الصرف الجديده | B2 | C | 1 | 0712.B2.C.01.A.02 | FAN; MATERIAL: PLASTIC; FFT: FOR MIXER MODEL SB 2000; ADDITIONAL INFORMATION: COLOR: BLACK; REFERENCE: MN 40 MM | FAN;REF:MN40MM;PLASTIC;BLACK | مروحه (خلاط) SB2000 MN40mm | مروحه | EA | yes | 3 |  |  | ü
Sewage1045231 | 1045231 | 18-89-0023 | Sewage | Sewage | 18 | قطع غيار محطة الصرف القديمة | B1 | B | 12 | 0712.B1.B.12.E.04 | GASKET, PRE-CUT; MATERIAL: METAL; SHAPE: CIRCULAR; ADDITIONAL INFORMATION: REF:MN13574P5;;MANUFACTURER_REFERENCES:;;ORIGINAL_MNFR: WALLACE & TIERNAN; ORIGINAL_MNFR_P_N: P2519 | GASKET,PR-CT;PN:P2519;WALLACE&TIERNAN | جاسكت | جاسكت | EA | YES | 280
Sewage1047527 | 1047527 | 18-07-0203 | Sewage | Sewage | 18 | قطع غيار محطة الصرف القديمة | B1 | C | 17 | 0712.B1.C.17.B.03 | DETECTOR, LEAK, INSTRUMENT; TYPE: GAS; RANGE: 0-10 PPM; ADDITIONAL INFORMATION: SUPPLY: 115/230 VAC 50/60HZ 12W;;MANUFACTURER_REFERENCES:;;ORIGINAL_MNFR: CAPITAL CONTROL INDIA PVT LTD; ORIGINAL_MNFR_P_N: 1610B01020100L; ORIGINAL_MNFR_MODEL: 1610B | DETECTOR,LEAK;PN:1610B01020100L;CAPITAL | جهاز الكشف عن تسريب الغاز موديل 1610B كاملة | جهاز | EA | YES | 1
Sewage1044645 | 1044645 | 18-55-0024 | Sewage | Sewage | 18 | قطع غيار محطة الصرف القديمة | B2 | C | 3 | 0712.B2.C.03.A.27 | صندوق حشو | PLATE TYPE: END MAT: CAST IRON | صندوق حشو | صندوق | EA | YES | 1
Sewage1047896 | 1047896 | 18-95-0140 | Sewage | Sewage | 18 | قطع غيار محطة الصرف القديمة | B2 | E | 3 | 0712.B2.E.03.A.07 | SPRAYER; TYPE: MAXI-PRO 4; CAPACITY: 18 HP; ADDITIONAL INFORMATION: AIR OUTPUT: 400 CFM; DROPLET SIZE: 20 MICRONS VMD; FORMULATION: 0-20 OZ/MIN, 0-600 ML/MIN; TANK CAPACITY: 15 GAL; FLUSH TANK: 1 GAL; TYPE: ULV AEROSOL APPLICATOR; SERIES 5;;MANUFACTURER_REFERENCES:;; ORIGINAL_MNFR: CURTIS DYNA-FOG; ORIGINAL_MNFR_P_N: 62825-3; ORIGINAL_MNFR_MODEL: 2742 | SPRAYER;MAXI-PRO-4;MM:2742;CURTIS-DYNA-FOG | ماكينة رش رذاذ قدرة 18حصان | ماكينة رش | EA | YES | 1
Sewage1047875 | 1047875 | 17-12-0023 | Sewage | Sewage | 17 | قطع غيار محطة الصرف الجديده | B2 | E | 1 | 0712.B2.E.01.A.06 | MOTOR, GEARED; ELECTRICAL_RATING: 380/660V 60HZ 35.6/20.4A 3PH; OUTPUT_SPEED: 1784 RPM; POWER_RATING: 18.5 KW; RATIO: 4.03; MOUNT: FOOT; ENCLOSURE: IP 55; STANDARD: EN 60034; ADDITIONAL INFORMATION: MODEL: SK52-180 MX/4; REFERENCE NO: 7/1007451613.00; OUTPUT SPEED: 429 RPM;;MANUFACTURER REFERENCES:;;EQPT MANUFACTURER: NORD; EQPT MANUFACTURER PART NO: 47715571; EQPT MANUFACTURER MODEL NO: SK180MX74 | MOTOR,GER;PN:47715571;NORD | صندوق تروس نوع SK52-180 MX/4 | صندوق | EA | NO | 1
Sewage1046689 | 1046689 | 18-05-0031 | Sewage | Sewage | 18 | قطع غيار محطة الصرف القديمة | B2 | B | 3 | 0712.B2.B.03.A.19 | PLATE; TYPE: SEAL; MATERIAL: STAINLESS STEEL; REFERENCE: ITEM NO. 21;;MANUFACTURER REFERENCES:;;EQPT MANUFACTURER: WEIR OIL & GAS | PLATE;SEAL;REF:NO.21;SS;WEIR | لوح مانع التسرب | مانع تسرب | EA | YES | 3
Sewage1047881 | 1047881 | 17-16-0067 | Sewage | Sewage | 17 | قطع غيار محطة الصرف الجديده | B2 | E | 1 | 0712.B2.E.01.A.12 | VALVE, BUTTERFLY; VALVE_SIZE: DN 500; DESIGN_RATING: PN 10/16; END_CONNECTION: FLANGED; OPERATED: ACTUATOR; ADDITIONAL INFORMATION: PNEUMATIC ACTUATOR DETAILS: DOUBLE ACTING; ACTUATOR MODEL: F79E 090; STANDARD: ISO 2511;;MANUFACTURER_REFERENCES:;;ORIGINAL_MNFR: KEYSTONE | VALVE,BTF;DN500;PN10/16;FLANGED;KEYSTONE | محبس خط مياه الغسيل العكسي كامل بالمشغل | محبس | EA | yes | 2
Sewage1046678 | 1046678 | 18-03-0147 | Sewage | Sewage | 18 | قطع غيار محطة الصرف القديمة | B2 | B | 3 | 0712.B2.B.03.A.08 | TRANSFORMER; TYPE: MOTOR STARTER; VOLTAGE_RATING: 0/240/280/320/400V; FREQUENCY: 60 HZ; PHASE: 3 PH; TERMINAL: BOLTED; MOUNT: SCREW; ADDITIONAL INFORMATION: 245 KW; THERMAL PROTECTION: 150 DEG C; THERMAL PROTECTION: 150 DEG C; STANDARD: EN 61558/2-13; INS CL: F;;MANUFACTURER REFERENCES:;;MANUFACTURER: MERLIN GERIN; PART_NO: 1440; MODEL_NO: RTSA | TRANSFORMER;0/240/280/320/400V;245KW;SIMEL | محول ذاتي 245 ك. وات | محول | EA | YES | 1
Sewage1044599 | 1044599 | 17-04-0154 | Sewage | Sewage | 17 | قطع غيار محطة الصرف الجديده | B2 | C | 1 | 0712.B2.C.01.A.01 | FAN; MATERIAL: PLASTIC; FFT: FOR MIXER MODEL SB 2500; ADDITIONAL INFORMATION: COLOR: BLACK; REFERENCE: MN 40 MM | FAN;REF:MN40MM;PLASTIC;BLACK | مروحه (خلاط) SB 2500 MN40mm | مروحه | EA | yes | 2 |  |  | ü
Sewage1044605 | 1044605 | 17-06-0271 | Sewage | Sewage | 17 | قطع غيار محطة الصرف الجديده | B2 | C | 1 | 0712.B2.C.01.A.07 | SET; TYPE: PISTON RING; MATERIAL: STAINLESS STEEL; FFT: WITH SPRING; ADDITIONAL INFORMATION: PCS: 4;;MANUFACTURER REFERENCES:;;EQPT MANUFACTURER: WARTSILA DIESEL | SET;PISTON,RING;SS;WARTSILA | حلقات (طقم 4حبات) | حلقه | EA | yes | 180
Sewage1044303 | 1044303 | 18-66-0010 | Sewage | Sewage | 18 | قطع غيار محطة الصرف القديمة | B2 | C | 4 | 0712.B2.C.04.A.08 | ROTOR; MATERIAL: STAINLESS STEEL; FFT: FOR DIGESTER PUMP TYPE NE100B | ROTOR;PUMP;SS | عضو دوار مضخة الهاضمات نوع NE100B | 0 | EA | NO | 3
Sewage1044601 | 1044601 | 17-04-0182 | Sewage | Sewage | 17 | قطع غيار محطة الصرف الجديده | B2 | C | 1 | 0712.B2.C.01.A.03 | FAN; MATERIAL: PLASTIC; FFT: FOR MIXER MODEL SB 2000; ADDITIONAL INFORMATION: COLOR: BLACK; REFERENCE: MN 50 MM | FAN;REF:MN50MM;PLASTIC;BLACK | مروحة (خلاط) SB2000 MN50mm | مروحه | EA | yes | 2 |  |  | ü
Sewage1044316 | 1044316 | 17-01-0012 | Sewage | Sewage | 17 | قطع غيار محطة الصرف الجديده | B1 | F | 1 | 0712.B1.F.01.D.01 | RING; TYPE: CORROSION; MATERIAL: STAINLESS STEEL; REFERENCE: 33 | RING;CORROSION;REF:33 | حلقة تاكل رقم (33) | حلقه | EA | yes | 4 |  |  | ü
Sewage1047313 | 1047313 | 17-06-0166 | Sewage | Sewage | 17 | قطع غيار محطة الصرف الجديده | B1 | F | 17 | 0712.B1.F.17.A.01 | TUBE; TYPE: FUEL; MATERIAL: STAINLESS STEEL | TUBE;FUEL;SS | أطقم لمواسير الوقود بين طلبمات الوقود والرشاشات | طقم | EA | yes | 36
Sewage1047551 | 1047551 | 18-08-0050 | Sewage | Sewage | 18 | قطع غيار محطة الصرف القديمة | B1 | C | 19 | 0712.B1.C.19.B.01 | ROTOR; FFT: FOR PUMP MODEL LBN6-52; APPLICATION: SCREW PUMP; MATERIAL: STAINLESS STEEL | ROTOR;SS | عضو دوار لمضخه LBN6-52 | 0 | EA | YES | 2
Sewage1046676 | 1046676 | 18-03-0104 | Sewage | Sewage | 18 | قطع غيار محطة الصرف القديمة | B2 | B | 3 | 0712.B2.B.03.A.06 | CIRCUIT BREAKER, AIR; VOLTAGE: 690V; AMPERAGE: 800 A; INTERRUPT_CAPACITY: 50 KA; POLE: 4P;;MANUFACTURER REFERENCES:;;MANUFACTURER: ABB; PART_NO: 1SDA055727R1 | ACB;690V;PN:1SDA055727R1;ABB | قاطع 800ABB امبير 4P كامل بجميع الحمايات | قاطع | EA | YES | 1
Sewage1047096 | 1047096 | 17-20-0006 | Sewage | Sewage | 17 | قطع غيار محطة الصرف الجديده | B1 | E | 7 | 0712.B1.E.07.C.01 | BEARING, PLUMMER BLOCK; SIZE: WD 6.5 X LG 21.5 CM; ADDITIONAL INFORMATION: WITH BEARING; NO OF HOLE: 2; BLOCK PN: GG ASE 14; SHAFT DIA: 70 MM; REFERENCE NO 2: REF2: LG 02; REFERENCE NO 3: 164, RASE70, 68002, 7517955-000-00;;MANUFACTURER_REFERENCES:;;ORIGINAL_MNFR: INA; ORIGINAL_MNFR_P_N: GE70-KRR-B | BEARING,PLUMMERBLOCK;PN:GE70-KRRBS;INA | رمان بلي لإسطوانة الإداره RASE70 | رمان | EA | NO | 16
Sewage1046749 | 1046749 | 18-05-0028 | Sewage | Sewage | 18 | قطع غيار محطة الصرف القديمة | B2 | B | 4 | 0712.B2.B.04.A.02 | SHAFT; TYPE: DRIVE; LENGTH: 3.2 M; MATERIAL: CAST IRON; END_STYLE_1: FLEXIBLE FLANGE;;MANUFACTURER REFERENCES:;;EQPT MANUFACTURER: WEIR PUMPS | SHAFT;DRIVE;CI;LG:3.2M;WEIR | عمود توصيل | عمود | EA | YES | 2
Sewage1044613 | 1044613 | 17-05-0002 | Sewage | Sewage | 17 | قطع غيار محطة الصرف الجديده | B2 | C | 2 | 0712.B2.C.02.A.05 | STATOR; FFT: FOR MEMO PUMP; ADDITIONAL INFORMATION: IDENTIFIER NUMBER: 161793; REFERENCE: CB/ST;;MANUFACTURER REFERENCES:;;EQPT MANUFACTURER: NATZSEH; EQPT MANUFACTURER PART NO: 212.28228-0190 | STATOR,PUMP;PN:212.28228-0190;MONO PUMP | عضو ثابت دوار مضخة المكثفات نوع NU150C | 0 | EA | yes | 3 |  |  | ü
Sewage1047231 | 1047231 | 17-12-0013 | Sewage | Sewage | 17 | قطع غيار محطة الصرف الجديده | B1 | F | 23 | 0712.B1.F.23.D.02 | BEARING, ROLLER; INSIDE_DIAMETER: 84.138 MM; OUTSIDE_DIAMETER: 171.45 MM; WIDTH: 49.213 MM; TYPE: TAPERED; ROW: SINGLE; STYLE: OPEN; ADDITIONAL INFORMATION: OUTER RING PN: 9321; REFERENCE: 200810 2Z;;MANUFACTURER REFERENCES:;;; ORIGINAL_MNFR: TIMKEN; PART_NO: 9386H | BEARING,RLR;PN:9386H;TIMKEN | رمان بلي بلحي(9386/9321) | رمان | EA | NO | 4 |  |  | ü
Sewage1044635 | 1044635 | 18-54-0024 | Sewage | Sewage | 18 | قطع غيار محطة الصرف القديمة | B2 | C | 3 | 0712.B2.C.03.A.17 | FLANGE; TYPE: RENEWABLE PLATE; ADDITIONAL INFORMATION: ITEM NO: 33; REFERENCE: D05-00475;;MANUFACTURER REFERENCES:;;ORIGINAL_MNFR: WEIR OIL & GAS | FLANGE;REF:D05-00475;WEIR | قرص قميص رقم ( 33 ) | قرص | EA | YES | 4
Sewage1047017 | 1047017 | 17-06-0253 | Sewage | Sewage | 17 | قطع غيار محطة الصرف الجديده | B1 | F | 18 | 0712.B1.F.18.B.09 | KIT; TYPE: FITTING; MATERIAL: STEEL | KIT;FITTING;STEEL | تجهيزات مختلفة | 0 | EA | yes | 60
Sewage1047180 | 1047180 | 17-06-0334 | Sewage | Sewage | 17 | قطع غيار محطة الصرف الجديده | B1 | F | 19 | 0712.B1.F.19.D.10 | PUMP; REF: 409 045N3 IVBP;;MANUFACTURER REFERENCES:;;MANUFACTURER: IMO | PUMP;REF:409-045N3-IVBP;IMO | صمام إبري (محبس)516030 | صمام | EA | yes | 2 |  |  | ü
Sewage1044637 | 1044637 | 18-54-0029 | Sewage | Sewage | 18 | قطع غيار محطة الصرف القديمة | B2 | C | 3 | 0712.B2.C.03.A.19 | COVER, BEARING; TYPE: BOTTOM; MATERIAL: STAINLESS STEEL; FFT: REFERENCE NO: ITEM NO. 16;;MANUFACTURER REFERENCES:;;EQPT MANUFACTURER: WEIR OIL & GAS | COVER,BRG;REF:NO.16;WEIR | غطاء رولمان بلي سفلي | غطا | EA | YES | 4
Sewage1044636 | 1044636 | 18-54-0028 | Sewage | Sewage | 18 | قطع غيار محطة الصرف القديمة | B2 | C | 3 | 0712.B2.C.03.A.18 | COVER, BEARING; TYPE: TOP; MATERIAL: STAINLESS STEEL; FFT: REFERENCE NO: ITEM NO. 5;;MANUFACTURER REFERENCES:;;EQPT MANUFACTURER: WEIR OIL & GAS | COVER,BRG;REF:NO.5;WEIR | غطاء رولمان بلي علوي | غطا | EA | YES | 4
Sewage1047270 | 1047270 | 17-16-0011 | Sewage | Sewage | 17 | قطع غيار محطة الصرف الجديده | B1 | E | 1 | 0712.B1.E.01.A.02 | CIRCUIT BREAKER, MINIATURE; TYPE: RESIDUAL CURRENT; VOLTAGE: 500VAC; AMPERAGE: 40 A; POLE: 4P; INTERRUPT_CAPACITY: 10 KA; MOUNT: DIN RAIL; ADDITIONAL INFORMATION: 30MA; REFERENCE: 3546 29;;MANUFACTURER REFERENCES:;;MANUFACTURER: SIEMENS; MODEL_NO: 5SM1-354-6 | MCB;500VAC;40A;MM:5SM1-354-6;BBC | قاطع حماية من التسرب الأرضي 40 أمبير | قاطع | EA | yes | 5
Sewage1044768 | 1044768 | 18-07-0145 | Sewage | Sewage | 18 | قطع غيار محطة الصرف القديمة | B1 | C | 15 | 0712.B1.C.15.E.01 | UNIT, CONTROL; TYPE: TYPE: ELECTRONIC;;MANUFACTURER REFERENCES:;;MANUFACTURER: CAPITAL CONTROLS; MODEL_NO: BM-3235 | UNIT,CTL;MM:BM-3235;CAPITALCONTROLS | وحدة التحكم الالكترونية | وحده | EA | YES | 3
Sewage1044486 | 1044486 | 17-04-0106 | Sewage | Sewage | 17 | قطع غيار محطة الصرف الجديده | B1 | F | 6 | 0712.B1.F.06.E.04 | KIT; FFT: FOR MIXER TYPE SB2525A46/4; ADDITIONAL INFORMATION: CONSIST OF 1.MECHANICAL SEAL PN: 11110093, 2.O-RING PN: 11120511, 3.BEARING PN: 11010111, 4.O-RING PN: 11120020, 5.BEARING PN: 111010030, 6.O-RING PN: 11120020, 7.O-RING PN: 11120054, 8.O-RING PN: 11120055;;;MANUFACTURER_REFERENCES:;;EQPT MANUFACTURER: ABS; EQPT MANUFACTURER PART NO: 61702026 | KIT;PN:61702026;ABS | طقم إصلاح خلاط نوع SB2525A46/4 | اصلاح | EA | yes | 15
Sewage1047561 | 1047561 | 18-08-0069 | Sewage | Sewage | 18 | قطع غيار محطة الصرف القديمة | B1 | C | 19 | 0712.B1.C.19.C.09 | مانع تسرب ميكانيكي | SEAL, MECHANICAL PN: MG1S4/40-G60-E1 SHAFT DIA: 40 MM MATERIAL REF: Q1Q1PGG MFR: BURGMANN IDEN NO: 028750000 | مانع تسرب ميكانيكي | مانع تسرب | EA | YES | 6
Sewage1047687 | 1047687 | 18-53-0002 | Sewage | Sewage | 18 | قطع غيار محطة الصرف القديمة | B1 | B | 4 | 0712.B1.B.04.E.03 | IMPELLER; MATERIAL: CAST IRON; ADDITIONAL INFORMATION: REF:24;;MANUFACTURER_REFERENCES:;;ORIGINAL_MNFR: WEIR PUMPS | IMPELLER;CI;REF:24 | مروحة رقم (24) | مروحه | EA | YES | 1
Sewage1047268 | 1047268 | 17-07-0041 | Sewage | Sewage | 17 | قطع غيار محطة الصرف الجديده | B2 | D | 2 | 0712.B2.D.02.A.20 | RING, WEAR; TYPE: CASING; MATERIAL: STAINLESS STEEL;;MANUFACTURER REFERENCES:;;EQPT MANUFACTURER: WEIR OIL & GAS; EQPT MANUFACTURER PART NO: 1 | RING,WEAR;CASING;PN:1;WEIR | حلقة تاكل الجرم رقم 1 | حلقه | EA | yes | 3
Sewage1046752 | 1046752 | 18-08-0018 | Sewage | Sewage | 18 | قطع غيار محطة الصرف القديمة | B2 | B | 4 | 0712.B2.B.04.A.05 | ROLLER; TYPE: TENSION; SIZE: 184 X 2800 MM; MATERIAL: STEEL; FFT: FOR BELT FILTER PRESS | ROLLER;TENSION;184X2800MM;STEEL | إسطوانة شــد للسير الضاغط قطر 2800/194 | اسطوانه | EA | YES | 4
Sewage1047876 | 1047876 | 17-12-0024 | Sewage | Sewage | 17 | قطع غيار محطة الصرف الجديده | B2 | E | 1 | 0712.B2.E.01.A.07 | SHAFT; TYPE: FLEXIBLE; LENGTH: 1930 MM; MATERIAL: STAINLESS STEEL; REFERENCE: SMLR112655 FLEXI | SHAFT;FLEXIBLE;SS;LG:1930MM | عمود مرن | عمود | EA | yes | 2
Sewage1047582 | 1047582 | 18-08-0094 | Sewage | Sewage | 18 | قطع غيار محطة الصرف القديمة | B1 | C | 20 | 0712.B1.C.20.A.02 | KIT, PUMP REPAIR; MATERIAL: STAINLESS STEEL; APPLICATION: FOR PUMP MODEL BN-17-6L;;MANUFACTURER REFERENCES:;;EQPT MANUFACTURER: SEEPEX | KIT,PMP RPR;SS;SEEPEX | طقم إصلاح مغير السرعة للمضخة (BN-17-6L) | اصلاح | SET | YES | 4
Sewage1045313 | 1045313 | 18-91-0143 | Sewage | Sewage | 18 | قطع غيار محطة الصرف القديمة | B1 | B | 15 | 0712.B1.B.15.D.06 | FLASHLIGHT; TYPE: HIGH POWER LED; FFT: WITH MULTI FUNCTION FAST CHARGER; ADDITIONAL INFORMATION: BRIGHTNESS: 11000 LM; BODY: METAL; LENS MATERIAL: PLASTIC; COLOR: BLACK; BATTERY: CYLINDERICAL LI-ON; INPUT1: 110-240V; INPUT2: 12 VDC 2A; OUTPUT: 4.2 V, 4 X500 MA; CHARGER MODEL; TR-003P4; MANUFACTURER REFERENCES:;;MANUFACTURER: TRUST FIRE; MODEL_NO: 9XT6 | FLASHLIGHT;MM:9XT6;TRUST | كاشفات انارة طوارئ محمولة صالحة لاعادة الشحن ومضادة للمياه تصل قدرتها10000 | كشاف | EA | NO | 18
Sewage1047899 | 1047899 | 17-28-0001 | Sewage | Sewage | 17 | قطع غيار محطة الصرف الجديده | B2 | F | 1 | 0712.B2.F.01.A.01 | MOTOR, GEARED; ELECTRICAL_RATING: 380 V, 660V, S1, 57/33 A, 60 HZ; OUTPUT_SPEED: 1750 RPM; POWER_RATING: 30 KW; RATIO: I = 7.56; ENCLOSURE: IP 55; TYPE: SK200 L/4 TF; FFT: FOR GEARBOX; ADDITIONAL INFORMATION: SPH; STANDARD: EN 60034 (H); REFERENCE: B3/B14;;MANUFACTURER REFERENCES:;;MANUFACTURER: NORD; PART_NO: SK62XE-VLF; SERIAL_NO: 200235582-10 | MOTOR,GER;PN:SK62XE-VLF | صندوق تروس مضخة المكثفات نوع NU150C | صندوق | EA | yes | 1
Sewage1047560 | 1047560 | 18-08-0065 | Sewage | Sewage | 18 | قطع غيار محطة الصرف القديمة | B1 | C | 19 | 0712.B1.C.19.C.08 | SHAFT; SIZE: DIA 31; MATERIAL: STAINLESS STEEL; FFT: FOR PUMP MODEL LBN6-1; ADDITIONAL INFORMATION: GRADE: A7; REFERENCE: 262M50 | SHAFT;DIA:31;A7;SS;REF:262M50 | عمود المضخه LBN6-1 | عمود | EA | YES | 17
Sewage1047888 | 1047888 | 17-25-0215 | Sewage | Sewage | 17 | قطع غيار محطة الصرف الجديده | B2 | E | 2 | 0712.B2.E.02.A.04 | BATTERY, STORAGE; VOLTAGE: 1.2 V; AMP_HOURS: 110 AH; TYPE: NICD; STANDARD: IEC 60623/KM.P;;MANUFACTURER REFERENCES:;;MANUFACTURER: GAZ; MODEL_NO: TP 110 | BATTERY,STO;12V;200AH;MM:TP110;GAZ | بطارية نيكل كاديوم للشواحن | بطاريه | EA | NO | 20
Sewage1044306 | 1044306 | 18-76-0017 | Sewage | Sewage | 18 | قطع غيار محطة الصرف القديمة | B2 | C | 4 | 0712.B2.C.04.A.11 | SCREEN; TYPE: ROLL; SIZE: WD 3 M; FFT: FOR DEWATERING UNIT; COLOR: WHITE | SCREEN;ROLL;SIZE:WD3M;WHITE | سير حلزوني لوحدة نزع المياه عرض 3 متر | سير | MTR | YES | 13
Sewage1047249 | 1047249 | 17-06-0026 | Sewage | Sewage | 17 | قطع غيار محطة الصرف الجديده | B2 | D | 2 | 0712.B2.D.02.A.01 | ENGINE; TYPE: CYLINDER; ADDITIONAL INFORMATION: WITH ALL VALVES; REFERENCE NO 1: OV12A48; REFERENCE NO 2: WD5748; REFERENCE NO 3: D2J; ; REFERENCE NO 4: 3 239;;MANUFACTURER REFERENCES:;;MANUFACTURER: ROBIN; MODEL_NO: EH36 | ENGINE;CYLINDER;REF:OV12A48 | إوجة سلندر كاملة بجميع الصبابات | وجه | EA | yes | 3 |  |  | ü
Sewage1047715 | 1047715 | 18-55-0015 | Sewage | Sewage | 18 | قطع غيار محطة الصرف القديمة | B1 | B | 5 | 0712.B1.B.05.D.02 | SEAL, MECHANICAL; BODY_MATERIAL: STAINLESS STEEL; ADDITIONAL INFORMATION: NO:19 | SEAL,MCH;SS;NO:19 | مانع تسرب رقم (19) | مانع تسرب | EA | YES | 5
Sewage1047882 | 1047882 | 17-16-0071 | Sewage | Sewage | 17 | قطع غيار محطة الصرف الجديده | B2 | E | 1 | 0712.B2.E.01.A.13 | VALVE, BUTTERFLY; VALVE_SIZE: DN 200; DESIGN_RATING: 10 BAR; END_CONNECTION: INTERMEDIATE FLANGED; TRIM: ISO-5752-5211, EN GJS 400 15; TEMPERATURE_RATING: -40/120 DEG C; OPERATED: PNUEMATIC ACTUATOR; FACE_TO_FACE_LENGTH: 65 MM; ADDITIONAL INFORMATION: FIG NO: OPTISEAL-014-677; JOB NO: 10/2409B 19; ACTUATOR DETAILS: DOUBLE ACTING; REFERENCE: F79E-024; REFERENCE NO 2: 79E02401XX0PM00; WORKING PRESSURE: 830 KPA; STANDARD: ISO 228/1; TEMP RANGE: -20 TO 90 DEG C; ACTUATOR MFR: TYCO | VALVE,BTF;DN200;10BAR;FLANGED;LG:65MM | محبس هواء الغسيل العكسي كامل بالمشغل | محبس | EA | yes | 5
Sewage1047281 | 1047281 | 17-16-0026 | Sewage | Sewage | 17 | قطع غيار محطة الصرف الجديده | B1 | E | 1 | 0712.B1.E.01.D.01 | ASSEMBLY; TYPE: SENSOR; ADDITIONAL INFORMATION: FOR EQUIPMENT PRODUCT NO: UVT 2537A; REFERENCE: L# 71236, C# 22273;;MANUFACTURER REFERENCES:;;MANUFACTURER: TROJAN TECHNOLOGIES | ASSEMBLY;MM:PANELVIEW-600;ALLEN | حساس وحدة جودة المياه | حساس | EA | yes | 1
Sewage1046756 | 1046756 | 18-08-0027 | Sewage | Sewage | 18 | قطع غيار محطة الصرف القديمة | B2 | B | 4 | 0712.B2.B.04.A.09 | CYLINDER; TYPE: TENSION; SIZE: DIA 250 MM; MATERIAL: STEEL | CYLINDER;TENSION;DIA250MM;STEEL | إسطوانة شــد قطر 250ملم | اسطوانه | EA | YES | 2
Sewage1044602 | 1044602 | 17-04-0183 | Sewage | Sewage | 17 | قطع غيار محطة الصرف الجديده | B2 | C | 1 | 0712.B2.C.01.A.04 | FAN; MATERIAL: PLASTIC; FFT: FOR MIXER MODEL SB 2500; ADDITIONAL INFORMATION: COLOR: BLACK; REFERENCE: MN 50 MM | FAN;REF:MN50MM;PLASTIC;BLACK | مروحة (خلاط) SB2500 MN50mm | مروحه | EA | yes | 1 |  |  | ü
Sewage1044377 | 1044377 | 17-06-0090 | Sewage | Sewage | 17 | قطع غيار محطة الصرف الجديده | B1 | F | 15 | 0712.B1.F.15.D.11 | SEAL, RING; MATERIAL: COPPER; REFERENCE: A32 X 27 | SEAL,RING;REF:A32X27;COPPER | جوانات27×32 A | جوان | EA | yes | 168
Sewage1044350 | 1044350 | 17-06-0063 | Sewage | Sewage | 17 | قطع غيار محطة الصرف الجديده | B1 | F | 15 | 0712.B1.F.15.B.07 | SEAL, RING; MATERIAL: COPPER; REFERENCE: A12 X 15.5;;MANUFACTURER REFERENCES:;;EQPT MANUFACTURER: WARTSILA DIESEL; EQPT MANUFACTURER PART NO: 003370113 | SEAL,RING;PN:003370113;WARTSILA | جوانات مقاس 15.5×12 A | جوان | EA | yes | 168
Sewage1047542 | 1047542 | 18-08-0039 | Sewage | Sewage | 18 | قطع غيار محطة الصرف القديمة | B1 | C | 18 | 0712.B1.C.18.D.04 | ARM; TYPE: DELIVERY; FFT: WITH SLEEVE; MATERIAL: STAINLESS STEEL; REFERENCE: 60/17 C1 | ARM;SS;REF:60/17-C1 | دراع التوصيل مع الجلبه | ذراع | EA | YES | 10
Sewage1046727 | 1046727 | 17-55-0010 | Sewage | Sewage | 17 | قطع غيار محطة الصرف الجديده | B2 | A | 1 | 0712.Y2.A.01.A.01 | رولمان بللي 7319 | ANGULAR CONTACT BALL BEARING SINGLE ROW OPEN ID: 95 MM, OD: 200 MM, WD: 45 MM PN: 7319 BECBP SKF | رولمان بللي 7319 | رمان | EA | NO | 10 |  |  | ü
Sewage1044833 | 1044833 | 17-53-0004 | Sewage | Sewage | 17 | قطع غيار محطة الصرف الجديده | B1 | D | 21 | 0712.B1.D.21.D.01 | BEARING, BALL; INSIDE_DIAMETER: 110 MM; OUTSIDE_DIAMETER: 200 MM; WIDTH: 38 MM; TYPE: DEEP GROOVE; STYLE: OPEN; ROW: SINGLE; REFERENCE: T016-0934;;MANUFACTURER_REFERENCES:;;EQPT MANUFACTURER: GEA; EQPT MANUFACTURER PART NO: 0011-6222-400-L6; ORIGINAL_MNFR: FAG; ORIGINAL_MNFR_P_N: T016-0934 | BEARING,BALL;PN:6222-M-C3;FAG | رولمان بلي كروي | رمان | EA | NO | 5
Sewage1047287 | 1047287 | 17-06-0140 | Sewage | Sewage | 17 | قطع غيار محطة الصرف الجديده | B1 | F | 16 | 0712.B1.F.16.C.05 | O-RING; INSIDE_DIAMETER: 7.3 MM; WIDTH: 2.4 MM; MATERIAL: RUBBER; COLOR: GREEN | O-RING;ID7.3MMXTHK2.4MM | مانع حلقى مقاس 2.4×7.3 | مانع حلقي | EA | yes | 150
Sewage1044897 | 1044897 | 18-05-0017 | Sewage | Sewage | 18 | قطع غيار محطة الصرف القديمة | B1 | C | 11 | 0712.B1.C.11.C.08 | COUPLING; MATERIAL: STAINLESS STEEL; REFERENCE: ITEM 21 | COUPLING;REF:ITEM-4;STEEL | مانع تسرب رقم ( 21 ) | مانع تسرب | EA | YES | 3
Sewage1044578 | 1044578 | 17-06-0031 | Sewage | Sewage | 17 | قطع غيار محطة الصرف الجديده | B1 | F | 14 | 0712.B1.F.14.C.01 | GASKET; MATERIAL: STEEL/RUBBER | GASKET;STEEL/RUBBER | جوانات الأوجة | جوان | EA | yes | 83
Sewage1047407 | 1047407 | 18-66-0001 | Sewage | Sewage | 18 | قطع غيار محطة الصرف القديمة | B1 | B | 8 | 0712.B1.B.08.A.02 | ARM; TYPE: CONNECTING; MATERIAL: STEEL; APPLICATION: DIGESTIVE PUMP NE100B | ARM;CONNECTING;STEEL | ذراع توصيل مضخة الهاضمات نوع NE100B | ذراع | EA | NO | 2
Sewage1047525 | 1047525 | 18-07-0200 | Sewage | Sewage | 18 | قطع غيار محطة الصرف القديمة | B1 | C | 17 | 0712.B1.C.17.B.01 | MOTOR, GEARED; TYPE: KCI-24A2; ELECTRICAL_RATING: 230V 69MA 60HZ 1PH; OUTPUT_SPEED: 125 RPM; POWER_RATING: 1/450 HP; RATIO: 10:1; ADDITIONAL INFORMATION: 0.4 MF; REFERENCE NO 1: A-1089; REFERENCE NO 2: A092824;;MANUFACTURER REFERENCES:;;EQPT MANUFACTURER: BODINE ELECTRIC COMPANY; EQPT MANUFACTURER PART NO: SK | MOTOR,GER;KCI-24A2;BODINE | مونور للمحلل 240 فولت | موتور | EA | YES | 4
Sewage1047920 | 1047920 | 17-51-0003 | Sewage | Sewage | 17 | قطع غيار محطة الصرف الجديده | B2 | G | 2 | 0712.B2.G.02.A.01 | CLAMP; MATERIAL: PLASTIC; COLOR: BLACK | CLAMP;PLSTC;BLACK | ناشرات الهواء الدقيقة | ناشرات | EA | yes | 164
Sewage1044337 | 1044337 | 17-06-0050 | Sewage | Sewage | 17 | قطع غيار محطة الصرف الجديده | B1 | F | 15 | 0712.B1.F.15.A.04 | SEAL, RING; MATERIAL: COPPER | SEAL,RING;COPPER | جوانات مقاس | جوان | EA | yes | 262
Sewage1047692 | 1047692 | 18-54-0010 | Sewage | Sewage | 18 | قطع غيار محطة الصرف القديمة | B1 | B | 5 | 0712.B1.B.05.A.05 | SHAFT, PUMP; MATERIAL: STAINLESS STEEL; ADDITIONAL INFORMATION: WITH KEY | SHAFT,PUMP;SS;WITHKEY | عمود المضخة مع الخابور | عمود | EA | YES | 2
Sewage1047520 | 1047520 | 18-07-0193 | Sewage | Sewage | 18 | قطع غيار محطة الصرف القديمة | B1 | C | 16 | 0712.B1.C.16.E.03 | GASKET, PRE-CUT; SIZE: ID: 4 IN; MATERIAL: RUBBER; SHAPE: CIRCULAR; FFT: FOR INJECTOR FLANGE; ADDITIONAL INFORMATION: COLOR: BLACK; REFERENCE: R-483;;MANUFACTURER_REFERENCES:;;EQPT MANUFACTURER: SEVERN TREND SERVICES; EQPT MANUFACTURER PART NO: A092824 | GASKET,PR-CT;PN:A092824;SEVERN | جوان لفلانشة الحاقن | جوان | EA | YES | 2
Sewage1047276 | 1047276 | 17-16-0020 | Sewage | Sewage | 17 | قطع غيار محطة الصرف الجديده | B1 | E | 1 | 0712.B1.E.01.B.03 | UNIT; TYPE: COMPLETE SPACE; MATERIAL: ALLOY; ADDITIONAL INFORMATION: PRESSURE RATING: 600 BAR | UNIT;SPACE;ALLOY | مساحة كاملة مع الاطار | مساحه | EA | yes | 10
Sewage1044569 | 1044569 | 17-06-0020 | Sewage | Sewage | 17 | قطع غيار محطة الصرف الجديده | B1 | F | 12 | 0712.B1.F.12.D.01 | SHELL; TYPE: BEARING; MATERIAL: STEEL; FFT: UPPER AND LOWER END BEARING;;MANUFACTURER_REFERENCES:;;EQPT_MNFR: WARTSILA DIESEL | SHELL;BEARING;WARTSILA | كراس نهايات علوية وسفلية | كراس | EA | yes | 56
Sewage1047885 | 1047885 | 17-21-0003 | Sewage | Sewage | 17 | قطع غيار محطة الصرف الجديده | B2 | E | 2 | 0712.B2.E.02.A.01 | MOTOR, GEARED; ELECTRICAL_RATING: 380V 1.6A 50HZ 3PH; OUTPUT_SPEED: 1400 RPM; POWER_RATING: 0.55 KW; RATIO: 774:1; ENCLOSURE: IP 55; IN CL: F; STANDARD: BS 5000 PT99; ADDITIONAL INFORMATION: BRAND: STRATELINE REDUCER; GEARBOX TYPE: MXAD/LM;;MANUFACTURER REFERENCES:;;EQPT MANUFACTURER: VARATIO LTD; EQPT MANUFACTURER PART NO: BG20125101 | MOTOR,GER;PN:BG20125101;VARATIO | صندوق التروس مع الموتور كامل | صندوق | EA | NO | 2
Sewage1044311 | 1044311 | 17-07-0002 | Sewage | Sewage | 17 | قطع غيار محطة الصرف الجديده | B2 | D | 1 | 0712.B2.D.01.A.03 | SHAFT; TYPE: WITH IMPELLER; LENGTH: 1400 MM; MATERIAL: CAST IRON; REFERENCE: UB-4346-B2 | SHAFT;IMPELLER;CI;LG:1400MM | عمود كامل بالمراوح والكراسي والجلب | عمود | SET | yes | 2 |  |  | ü
Sewage1044802 | 1044802 | 18-91-0112 | Sewage | Sewage | 18 | قطع غيار محطة الصرف القديمة | B2 | D | 3 | 0712.B2.D.03.A.04 | SCAFFOLD; SIZE: HT 9 M; MATERIAL: ALUMINIUM; FFT: WITH WHEEL AND ACCESSORIES; ADDITIONAL INFORMATION: 150 KG MAXI; COLIS NO: 4; PIPE DIA: 1 1/2 IN; REFERENCE: 2408/304 | SCAFFOLD;LG:9M;ALUMINIUM;REF:2408/304 | سقالة المنيوم قطر 1/2 1 بوصة بطول 9متر بملحقاتها | سقاله | EA | NO | 4
Sewage1044402 | 1044402 | 17-06-0115 | Sewage | Sewage | 17 | قطع غيار محطة الصرف الجديده | B1 | F | 16 | 0712.B1.F.16.A.10 | O-RING; MATERIAL: RUBBER; COLOR: RED | O-RING;RUBBER;RED | مانع حلقى مقاس 3×39.2 | مانع حلقي | EA | yes | 96
Sewage1044358 | 1044358 | 17-06-0071 | Sewage | Sewage | 17 | قطع غيار محطة الصرف الجديده | B1 | F | 15 | 0712.B1.F.15.C.05 | SEAL, RING; MATERIAL: COPPER; REFERENCE: A10 X 13.5 | SEAL,RING;REF:A10X13.5;COPPER | جوانات مقاس 13.5×10 A | جوان | EA | yes | 198
Sewage1047024 | 1047024 | 17-16-0032 | Sewage | Sewage | 17 | قطع غيار محطة الصرف الجديده | B1 | E | 2 | 0712.B1.E.02.B.01 | PUMP, CENTRIFUGAL; TYPE: CIRCULATION; CAPACITY: 212 M3/HR; DRIVER: MOTOR; SIZE: 2.5 X 1.5; SPEED: 3490 RPM; MOTOR RATING: 380V 7.8A 3PH 60HZ; FFT: POWER: 5 HP; ADDITIONAL INFORMATION: WITH KIT, PUMP REPAIR (SEAL REF: 3021K145, REF2: 0718518, REF3: WVF50); IMP DIA: 6 IN; INS CLASS: F; ENCLOSURE: IP55; REFERENCE: W184JMHI8627210508;;MANUFACTURER REFERENCES:;;MANUFACTURER: WEG; PART_NO: 3418480; MODEL_NO: NPE | PUMP,CEN;MM:NPE;GOULDS | مضخة التدوير | مضخه | EA | NO | 1 |  |  | ü
Sewage1044834 | 1044834 | 17-53-0005 | Sewage | Sewage | 17 | قطع غيار محطة الصرف الجديده | B1 | D | 21 | 0712.B1.D.21.D.02 | BEARING, BALL; INSIDE_DIAMETER: 120 MM; OUTSIDE_DIAMETER: 215 MM; WIDTH: 40 MM; TYPE: ANNULAR CONTACT; STYLE: OPEN; ROW: SINGLE; REFERENCE: 205T;;MANUFACTURER_REFERENCES:;;EQPT MANUFACTURER: GEA; EQPT MANUFACTURER PART NO: 0011-7224-970-LO; ORIGINAL_MNFR: SLF; ORIGINAL_MNFR_P_N: 7224B.MP.UO | BEARING,BALL;PN:7224B.MP.UO;SLF | رولمان بلي كروي | رمان | EA | NO | 6
Sewage1044904 | 1044904 | 18-05-0026 | Sewage | Sewage | 18 | قطع غيار محطة الصرف القديمة | B1 | C | 11 | 0712.B1.C.11.D.06 | SEAL, MECHANICAL; MATERIAL: STAINLESS STEEL; ADDITIONAL INFORMATION: CRANE TYPE: 8-1-3.125 IN; REFERENCE NO: 1/8 X 3 IN | SEAL,MCH;REF:1/8X3IN;SS | مانع تسرب ميكانيكي مقاس 8/1 3" بوصة | مانع تسرب | EA | YES | 7
Sewage1044359 | 1044359 | 17-06-0072 | Sewage | Sewage | 17 | قطع غيار محطة الصرف الجديده | B1 | F | 15 | 0712.B1.F.15.C.06 | SEAL, RING; MATERIAL: COPPER; REFERENCE: A21 X 26 | SEAL,RING;REF:A21X26;COPPER | جوانات 26×21 A | جوان | EA | yes | 174
Sewage1047536 | 1047536 | 18-08-0031 | Sewage | Sewage | 18 | قطع غيار محطة الصرف القديمة | B1 | C | 18 | 0712.B1.C.18.B.04 | MODULE; TYPE: DIGITAL OUTPUT; OUTPUT: 8 X 30 VDC/230VAC (RELAY OUTPUT); ADDITIONAL INFORMATION: WITH TERMINAL BLOCK; TERMINAL BLOCK PN: 6ES5 490-8MA13;;MANUFACTURER REFERENCES:;;ORIGINAL_MNFR: SIEMENS; ORIGINAL_MNFR_P_N: 6ES5451-8MR12 | MODULE;PN:6ES5451-8MR12;SIEMENS | وحدة إخراج | وحده | EA | YES | 10
Sewage1047291 | 1047291 | 17-06-0144 | Sewage | Sewage | 17 | قطع غيار محطة الصرف الجديده | B1 | F | 16 | 0712.B1.F.16.C.09 | SEAL, RING; MATERIAL: COPPER; REFERENCE: A17 X 23 | SEAL,RING;COPPER;REF:A17X23 | جوانات23×17 A | جوان | EA | yes | 108
Sewage1044568 | 1044568 | 17-06-0019 | Sewage | Sewage | 17 | قطع غيار محطة الصرف الجديده | B1 | F | 12 | 0712.B1.F.12.C.01 | SHELL; TYPE: UPPER AND LOWER; MATERIAL: STEEL;;MANUFACTURER_REFERENCES:;;EQPT_MNFR: WARTSILA DIESEL | SHELL;UPPER&LOWER;WARTSILA | كراس رئسية علوية سفلية | كراس | EA | yes | 50
Sewage1046687 | 1046687 | 18-05-0029 | Sewage | Sewage | 18 | قطع غيار محطة الصرف القديمة | B2 | B | 3 | 0712.B2.B.03.A.17 | CAP; TYPE: BEARING; MATERIAL: STAINLESS STEEL; ADDITIONAL INFORMATION: LOCATION: TOP; ITEM NO: 5;;MANUFACTURER REFERENCES:;;EQPT MANUFACTURER: WEIR | CAP;BEARING;TOP;ITEM NO:5;SS;WEIR | غطاء رولمان بلي علوي | غطا | EA | YES | 3
Sewage1046688 | 1046688 | 18-05-0030 | Sewage | Sewage | 18 | قطع غيار محطة الصرف القديمة | B2 | B | 3 | 0712.B2.B.03.A.18 | COVER, BEARING; TYPE: BOTTOM; MATERIAL: STAINLESS STEEL; FFT: REFERENCE NO: ITEM NO. 16;;MANUFACTURER REFERENCES:;;EQPT MANUFACTURER: WEIR OIL & GAS | COVER,BRG;REF:NO.16;WEIR | غطاء رولمان بلي سفلي | غطا | EA | YES | 3
Sewage1044892 | 1044892 | 18-05-0011 | Sewage | Sewage | 18 | قطع غيار محطة الصرف القديمة | B1 | C | 11 | 0712.B1.C.11.C.03 | BUSHING; TYPE: SPACER; MATERIAL: STAINLESS STEEL; REFERENCE: ITEM 10;;MANUFACTURER_REFERENCES:;;ORIGINAL_MNFR: WEIR PUMP | BUSHING;SPACER;REF:ITEM-10;SS;WEIR | جلبة مسافه رقم ( 10 ) | جلبه | EA | YES | 12
Sewage1047098 | 1047098 | 17-21-0007 | Sewage | Sewage | 17 | قطع غيار محطة الصرف الجديده | B1 | E | 8 | 0712.B1.E.08.A.02 | GLAND; MATERIAL: PLASTIC; CONNECTION: MNPT; COLOR: BLACK;;MANUFACTURER REFERENCES:;;EQPT MANUFACTURER: SIMON-HARTLEY | GLAND;MNPT;PLASTIC;SIMON | فوهه ومنفت | 0 | EA | yes | 256
Sewage1046680 | 1046680 | 18-05-0001 | Sewage | Sewage | 18 | قطع غيار محطة الصرف القديمة | B2 | B | 3 | 0712.B2.B.03.A.10 | SHAFT; TYPE: WITH IMPELLER; MATERIAL: CAST IRON/STAINLESS STEEL;;MANUFACTURER REFERENCES:;;EQPT MANUFACTURER: WEIR PUMPS | SHAFT;IMPELLER;CI/SS;WEIR | عمود كامل بالمراوح والكراسي | عمود | EA | YES | 3
Sewage1044617 | 1044617 | 17-06-0001 | Sewage | Sewage | 17 | قطع غيار محطة الصرف الجديده | B2 | C | 2 | 0712.B2.C.02.A.09 | CASING; REFERENCE: MOTORTYP 32; MANUFACTURER REFERENCES:;;EQPT MANUFACTURER: KOLBENSCHMIDT AG; EQPT MANUFACTURER PART NO: 96148200 | CASING;PN:96148200;KOLBENSCHMIDT | بساتم | بستم | EA | yes | 18 |  |  | ü
Sewage1044615 | 1044615 | 17-05-0016 | Sewage | Sewage | 17 | قطع غيار محطة الصرف الجديده | B2 | C | 2 | 0712.B2.C.02.A.07 | SHAFT;;MANUFACTURER_REFERENCES:;;EQPT_MNFR: NATZSEH; EQPT_MNFR_P_N: 212.28228-0190 | SHAFT;PN:212.28228-0190;NATZSEH | ذراع توصيل مضخة المكثفات نوع NU150C | ذراع | EA | yes | 4 |  |  | ü
Sewage1047250 | 1047250 | 17-06-0027 | Sewage | Sewage | 17 | قطع غيار محطة الصرف الجديده | B2 | D | 2 | 0712.B2.D.02.A.02 | ENGINE; TYPE: CYLINDER; ADDITIONAL INFORMATION: WITH ALL VALVES | ENGINE;CYLINDER | إوجة سلندر بدون صبابات | وجه | EA | yes | 3 |  |  | ü
Sewage1047705 | 1047705 | 18-54-0026 | Sewage | Sewage | 18 | قطع غيار محطة الصرف القديمة | B1 | B | 5 | 0712.B1.B.05.B.10 | COUPLING; MATERIAL: STAINLESS STEEL; ADDITIONAL INFORMATION: CONNECTOR BETWEEN SHAFT AND PUMP ;WITH BOLT GRADE 8.8 | COUPLING;SS;CONNECTORBETWEENSHAFTANDPUMP | كوبلنج (موصل بين العامود والمضخة) | كوبلنج | SET | YES | 2
Sewage1047890 | 1047890 | 18-82-0061 | Sewage | Sewage | 18 | قطع غيار محطة الصرف القديمة | B2 | E | 3 | 0712.B2.E.03.A.01 | VALVE, GATE; TYPE: KNIFE; VALVE_SIZE: DN 150; DESIGN_RATING: PN 16; END_CONNECTION: FLANGED; BODY_MATERIAL: CAST IRON; OPERATED: HANDWHEEL; FACE_TO_FACE_LENGTH: 200 MM; ADDITIONAL INFORMATION: CATALOG NO: 4000A; REFERENCE: 7702; REFERENCE 2: 31H05A30 | VALVE,GATE;KNIFE;DN150;PN16;CI;FLANGED;200MM | محبس سكين قطر 150ملم من الحديد الزهر ذوفلنجات 16بار | محبس | EA | YES | 18
Sewage1044829 | 1044829 | 17-52-0004 | Sewage | Sewage | 17 | قطع غيار محطة الصرف الجديده | B1 | D | 20 | 0712.B1.D.20.D.01 | KIT; TYPE: SEAL REPLACEMENT; MATERIAL: PLASTIC; REFERENCE: UV3+;;MANUFACTURER REFERENCES:;;MANUFACTURER: TROJANUV; PART_NO: 327122 | KIT;REPLACEMENT;PN:327122;TROJANUV | مساحة نظافة اللمبات | مساحه | EA | yes | 41
Sewage1044836 | 1044836 | 17-53-0007 | Sewage | Sewage | 17 | قطع غيار محطة الصرف الجديده | B1 | D | 21 | 0712.B1.D.21.E.02 | BEARING, BALL; INSIDE_DIAMETER: 150 MM; OUTSIDE_DIAMETER: 270 MM; WIDTH: 45 MM; TYPE: DEEP GROOVE; STYLE: OPEN; ROW: SINGLE;;MANUFACTURER_REFERENCES:;;EQPT MANUFACTURER: GEA; EQPT MANUFACTURER PART NO: 0011-6230-870; ORIGINAL_MNFR: KRW; ORIGINAL_MNFR_P_N: 6230MP64 | BEARING,BALL;PN:6230MP64;KRW | رولمان بلي كروي | رمان | EA | NO | 4 |  |  | ü
Sewage1044305 | 1044305 | 18-66-0020 | Sewage | Sewage | 18 | قطع غيار محطة الصرف القديمة | B2 | C | 4 | 0712.B2.C.04.A.10 | MOTOR, GEARED; ELECTRICAL_RATING: 380/660V, 16.30/9.40A, 60 HZ; OUTPUT_SPEED: 1730/224 RPM; POWER_RATING: 7.5 KW; ENCLOSURE: IP 55; FFT: FOR PUMP MODEL: TYPE NE 100B; INSULATION CLASS: F; CLASS FACTOR: 0.85;;MANUFACTURER REFERENCES:;;EQPT MANUFACTURER: SEW EURODRIVE; EQPT MANUFACTURER MODEL NO: R77 DV1234M/DF | MOTOR,GER;MM:R77-DV1234M/DF;SEW-EURODRIVE | صندوق ترس مضخة الهاضمات نوع NE100B | صندوق | EA | NO | 1
Sewage1047879 | 1047879 | 17-13-0004 | Sewage | Sewage | 17 | قطع غيار محطة الصرف الجديده | B2 | E | 1 | 0712.B2.E.01.A.10 | METER, FLOW; END_CONNECTION: FLANGED; TYPE: MAGNETIC FLUX; FFT: SIZE: 150 MM; PRESSURE RATING: 16 BAR; TEMPERATURE: 60 DEG C; ADDITIONAL INFORMATION: WITH PLATE;;MANUFACTURER REFERENCES:;;MANUFACTURER: ABB; MODEL_NO: MS/F301 SPECIAL HB5 | METER,FLOW;300MM;10BAR;MM:MS/F301;ABB | جهازتدفق مغنطيسي 300ملم باللوحه | جهاز | EA | yes | 1
Sewage1044467 | 1044467 | 17-04-0069 | Sewage | Sewage | 17 | قطع غيار محطة الصرف الجديده | B1 | F | 5 | 0712.B1.F.05.E.02 | GEAR, HELICAL; TYPE: TIMING; REFERENCE: 136 389 R | GEAR,HLC;TIMING;REF:136-389-R | زوج تروس التوقيت | ترس | EA | yes | 1 |  |  | ü
Sewage1047521 | 1047521 | 18-07-0196 | Sewage | Sewage | 18 | قطع غيار محطة الصرف القديمة | B1 | C | 16 | 0712.B1.C.16.E.04 | SWITCH, PRESSURE; ACTION: SPDT; RANGE: 25-600 PSI; CONTACT_RATING: 4A AT 120VAC/DC / 2A AT 240VAC/DC; ENCLOSURE: WEATHER PROOF; FFT: WITH PIPE MOUNTED DIAPHRAGM SEAL; ADDITIONAL INFORMATION: BOURDON TUBE MATERIAL: STAINLESS STEEL;;MANUFACTURER REFERENCES:;;ORIGINAL_MNFR: MERICOID CONTROL; ORIGINAL_MNFR_P_N: PN: DAW-23-153-10S-MSAG0111NT-5-0 | SWITCH,PR;PN:DAW-23-153-10S-MSAG0111NT-5-0;MERICOID | مفتاح ظـغـط بالديافرام | مفتاح | EA | YES | 4
Sewage1044752 | 1044752 | 18-07-0125 | Sewage | Sewage | 18 | قطع غيار محطة الصرف القديمة | B1 | C | 14 | 0712.B1.C.14.A.05 | GASKET, PRE-CUT; MATERIAL: STEEL; SHAPE: CIRCULAR; ADDITIONA INFORMATION: METALIC | GASKET,PR-CT;METALIC;CIRCULAR | جوان رصاص | جوان | EA | YES | 423
Sewage1044757 | 1044757 | 18-07-0131 | Sewage | Sewage | 18 | قطع غيار محطة الصرف القديمة | B1 | C | 14 | 0712.B1.C.14.C.01 | جوان رصاص | GASKET, PRE-CUT METALIC CIRCULAR | جوان رصاص | جوان | EA | YES | 400
Sewage1047294 | 1047294 | 17-06-0147 | Sewage | Sewage | 17 | قطع غيار محطة الصرف الجديده | B1 | F | 16 | 0712.B1.F.16.D.01 | BEARING; TYPE: CAM SHAFT; MATERIAL: STAINLESS STEEL;;MANUFACTURER_REFERENCES:;;ORIGINAL_MNFR_P_N: 148011 | BEARING;PN:148011;SS | كراسى عامود الكمامات 148011 CODE | كرسي | EA | yes | 15
Sewage1044414 | 1044414 | 17-06-0127 | Sewage | Sewage | 17 | قطع غيار محطة الصرف الجديده | B1 | F | 16 | 0712.B1.F.16.B.04 | O-RING; INSIDE_DIAMETER: 10.3 MM; WIDTH: 2.4 MM; MATERIAL: RUBBER; COLOR: BLACK | O-RING;SIZE:ID10.3XTHK2.4MM;RUBBER | مانع حلقى مقاس 2.4×10.3 | مانع حلقي | EA | yes | 90
Sewage1047222 | 1047222 | 17-12-0002 | Sewage | Sewage | 17 | قطع غيار محطة الصرف الجديده | B1 | F | 23 | 0712.B1.F.23.C.01 | SHAFT; LENGTH: 500 MM; MATERIAL: STAINLESS STEEL; FFT: WITH FLANGE | SHAFT;SS;LG:500MM | عامود اداره | عمود | EA | yes | 2 |  |  | ü
Sewage1046755 | 1046755 | 18-08-0021 | Sewage | Sewage | 18 | قطع غيار محطة الصرف القديمة | B2 | B | 4 | 0712.B2.B.04.A.08 | ROLLER; TYPE: TRACKING; SIZE: 160 X 2800 MM; MATERIAL: STEEL/RUBBER; FFT: FOR BED FILTER | ROLLER;TRACKING;160X2800MM;STL/RBR | إسطوانة تتبع للسير الضاغط قطر 2800/160 | اسطوانه | EA | YES | 1
Sewage1044315 | 1044315 | 17-01-0010 | Sewage | Sewage | 17 | قطع غيار محطة الصرف الجديده | B1 | F | 1 | 0712.B1.F.01.C.01 | GASKET; TYPE: WITHOUT CUT; SIZE: 7 1/4 IN X THK 1/8 IN; SHAPE: SQUARE; MATERIAL: RUBBER; ADDITIONAL INFORMATION: NO:28; MAT NO: 18152-108-D;;MANUFACTURER_REFERENCES:;;ORIGINAL_MNFR: WEIR PUMPS | GASKET;7-1/4INXTHK1/8IN;WEIR | وجيه رقم (28) | وجه | EA | yes | 50
Sewage1047170 | 1047170 | 17-06-0323 | Sewage | Sewage | 17 | قطع غيار محطة الصرف الجديده | B1 | F | 19 | 0712.B1.F.19.C.09 | VALVE, SOLENOID; TYPE: 1557/41; STYLE: 3/2 WAY; ELECTRICAL_RATING: 110VDC 11W; DESIGN_RATING: 0-32 BAR; ENCLOSURE: IP64; OPERATED: ELECTRICAL ACTUATOR; PIPE_SIZE: DN1.8; MEDIUM: LUFT; ARTICLE NO: 118 156 110 N: ADDITIONAL INFORMATION: COIL F. NO: 0201; COIL TYPE: 2E27; VALVE F NO: 0201; REFERENCE: 228183;;MANUFACTURER REFERENCES:;;EQPT MANUFACTURER: WARTSILA; EQUIPMENT_P_N: 006880158 | VALVE,SOL;DN1.8;PN:006880158;WARTSILA | محبس تجكم هواء 2/3 228183 | محبس | EA | yes | 12
Sewage1044780 | 1044780 | 17-24-0181 | Sewage | Sewage | 17 | قطع غيار محطة الصرف الجديده | B1 | E | 17 | 0712.B1.E.17.B.01 | CONTACTOR; POLE: 3P; LINE_VOLTAGE: 660VAC 45A; COIL_VOLTAGE: 220V 50HZ 220-240V 60HZ; CONTACT ARRANGEMENT: 1 NO; MOUNT: DIN RAIL; ENCLOSURE: NEMA A600-N300; STANDARD: IEC 947, VDE 0660;;MANUFACTURER_REFERENCES:;;ORIGINAL_MNFR: STROMBERG; ORIGINAL_MODEL_NO: OK01W10 | CONTACTOR;MM:OK01W10;STROMBERG | موصل 220/240 فولت 60سيكل | موصل | EA | yes | 41
Sewage1047042 | 1047042 | 17-16-0068 | Sewage | Sewage | 17 | قطع غيار محطة الصرف الجديده | B1 | E | 3 | 0712.B1.E.03.B.02 | KIT, ACTUATOR REPAIR; FFT: FOR BACKWASH WATER LINE VALVE ACTUATOR MODEL F79U/D 090DA/SR; ADDITIONAL INFORMATION: REFERENCE: 2025625; BRAND: KEYSTONE;;MANUFACTURER REFERENCES:;;EQPT MANUFACTURER: TYCO/FLOW CONTROL; EQPT MANUFACTURER PART NO: 840L96 | KIT,ACTR RPR;PN:840L96;TYCO/FLOW | طقم إصلاح محبس ومشغل خط مياه الغسيل العكسي | اصلاح | EA | yes | 28
Sewage1045180 | 1045180 | 18-86-0026 | Sewage | Sewage | 18 | قطع غيار محطة الصرف القديمة | B1 | B | 11 | 0712.B1.B.11.D.01 | BOX; TYPE: TOOL; SIZE: WD 490 X DP 200 X HT 200 MM; MATERIAL: METAL; ADDITIONAL INFORMATION: WITH TWO RACKS AND TOOLS | BOX;TOOL;WD490XDP200XHT200MM | صندوق عدة للطوارىء للكلورين | صندوق | EA | YES | 1
Sewage1044994 | 1044994 | 17-24-0085 | Sewage | Sewage | 17 | قطع غيار محطة الصرف الجديده | B1 | E | 13 | 0712.B1.E.13.C.02 | CONTACT, MOVEABLE; MATERIAL: COPPER; ADDITIONAL INFORMATION: FOR CONTACTOR MODEL N72M | CONTACT,MVBL;COPPER | قطع توصيل متحركة للقاطع N72M | قطع | EA | yes | 75
Sewage1044878 | 1044878 | 18-03-0120 | Sewage | Sewage | 18 | قطع غيار محطة الصرف القديمة | B1 | C | 9 | 0712.B1.C.09.D.01 | CIRCUIT BREAKER; TYPE: MOULDED CASE; VOLTAGE: 690 V 50/60HZ; AMPERAGE: 250 A; POLE: 4 P; INTERRUPT_CAPACITY: 40 KA; MOUNT: PANEL; STANDARD: IEC 60947-2; REFERENCE: BD61067759;;MANUFACTURER REFERENCES:;;MANUFACTURER: ABB; PART_NO: 1SDA054059R1; MODEL_NO: SACE TMAX T4H 250 | CIRCUIT BREAKER;100A;MG;PN:1SDA054059R1;ABB | قاطع 250ABB امبير P4 | قاطع | EA | YES | 5
Sewage1044879 | 1044879 | 18-03-0121 | Sewage | Sewage | 18 | قطع غيار محطة الصرف القديمة | B1 | C | 9 | 0712.B1.C.09.E.01 | CONTACTOR; AMPERAGE: 400 A; POLE: 3P; LINE_VOLTAGE: LINE VOLTAGE: 690 V 355 KW; COIL_VOLTAGE: 100-250VAC/DC 50/60 HZ; ADDITIONAL INFORMATION: RATING: 33KW; CONTACT ARRANGEMENT: 1 NO + 1 NC; MOUNT: PANEL; STANDARD: IEC 60947-4-1; REFERENCE: 023170;;MANUFACTURER REFERENCES:;;MANUFACTURER: ABB; PART_NO: 1SFL597001R7011; MODEL_NO: AF460-30-11 | CONTACTOR;PN:1SFL597001R7011;ABB | كونتاكتور 250ABB ك. وات | كونتاكتور | EA | YES | 2
Sewage1047223 | 1047223 | 17-12-0004 | Sewage | Sewage | 17 | قطع غيار محطة الصرف الجديده | B1 | F | 23 | 0712.B1.F.23.C.02 | PACKING; TYPE: GLAND; SIZE: 70 X 102 X 16 MM; COLOR: WHITE; ADDITIONAL INFORMATION: SUPPLIER ITEM NO: ZH LR11 1000;;MANUFACTURER REFERENCES:;;EQPT MANUFACTURER: MONO PUMPS; SPARE SUPPLIER: A ABUNAYYAN TRADING CORP | PACKING;GLAND;SIZE:70X102X16MM;MONO | طقم حشو جلاندات ( طقم =7 حبه ) | حشو | EA | yes | 7
Sewage1047257 | 1047257 | 17-07-0028 | Sewage | Sewage | 17 | قطع غيار محطة الصرف الجديده | B2 | D | 2 | 0712.B2.D.02.A.09 | PLATE; TYPE: SEAL; MATERIAL: STAINLESS STEEL; REFERENCE: ITEM NO. 36;;MANUFACTURER REFERENCES:;;EQPT MANUFACTURER: WEIR OIL & GAS | PLATE;SEAL;REF:NO.36;SS;WEIR | لوح مانع التسرب | مانع تسرب | EA | yes | 1
Sewage1047230 | 1047230 | 17-12-0012 | Sewage | Sewage | 17 | قطع غيار محطة الصرف الجديده | B1 | F | 23 | 0712.B1.F.23.D.01 | BEARING, ROLLER; INSIDE_DIAMETER: 76.2 MM; OUTSIDE_DIAMETER: 177.8 MM; WIDTH: 55.563 MM; TYPE: TAPERED; ROW: SINGLE; STYLE: OPEN; ADDITIONAL INFORMATION: OUTER RING PN: 9321; REFERENCE: 200810 2Z;;MANUFACTURER REFERENCES:;;; ORIGINAL_MNFR: TIMKEN; PART_NO: 9378 | BEARING,RLR;PN:9378;TIMKEN | رمان بلي بلحي (9378/9321) | رمان | EA | NO | 4 |  |  | ü
Sewage1047519 | 1047519 | 18-07-0192 | Sewage | Sewage | 18 | قطع غيار محطة الصرف القديمة | B1 | C | 16 | 0712.B1.C.16.E.02 | UNION, PIPE; SIZE: 1-1/2 IN; CONNECTION: SOLVENT JOINT; MATERIAL: PVC; ADDITIONAL INFORMATION: COLOR: GREY; REFERENCE: SY1J13, 8058-015;;MANUFACTURER_REFERENCES:;;EQPT_MNFR: SPEARS | UNION,PIPE;1-1/2IN;SOLVENTJOINT;SPEARS | قطع غيار لحاقن الكلور | 0 | SET | YES | 1
Sewage1044403 | 1044403 | 17-06-0116 | Sewage | Sewage | 17 | قطع غيار محطة الصرف الجديده | B1 | F | 16 | 0712.B1.F.16.A.11 | O-RING; INSIDE_DIAMETER: 99.5 MM; WIDTH: 3 MM; MATERIAL: RUBBER; COLOR: GREEN/BLACK;;MANUFACTURER_REFERENCES:;;EQPT_MNFR: WARTSILA DIESEL; EQPT_MNFR_P_N: 003370797 | O-RING;PN:003370797;WARTSILA | مانع حلقى 3×99.5 (003370797) | مانع حلقي | EA | yes | 65
Sewage1044304 | 1044304 | 18-66-0017 | Sewage | Sewage | 18 | قطع غيار محطة الصرف القديمة | B2 | C | 4 | 0712.B2.C.04.A.09 | STATOR, PUMP; MATERIAL: STAINLESS STEEL; FFT: FOR DIGESTER PUMP TYPE NE100B; REFERENCE: RRNE100-2205; REFERENCE NO 2: VEND 31166; REFERENCE NO 3: GRN 53428 07/06/2010 | STATOR,PUMP;SS;REF:RRNE100-2205 | عضو ثابت مضخة الهاضمات نوع NE100B | 0 | EA | NO | 2
Sewage1044559 | 1044559 | 17-06-0010 | Sewage | Sewage | 17 | قطع غيار محطة الصرف الجديده | B1 | F | 11 | 0712.B1.F.11.C.01 | VALVE; TYPE: INLET; BODY_MATERIAL: STAINLESS STEEL | VALVE;INLET;SS | صمامات دخول | صمام | EA | yes | 35
Sewage1047206 | 1047206 | 17-09-0005 | Sewage | Sewage | 17 | قطع غيار محطة الصرف الجديده | B1 | F | 22 | 0712.B1.F.22.C.02 | V RING; APPLICATION: MOTOR; MATERIAL: RUBBER;;MANUFACTURER REFERENCES:;;EQPT MANUFACTURER PART NO: V-45 | V RING;PN:V-45;RUBBER | مانع تسرب على شكل 7 للموتور | مانع تسرب | EA | yes | 105
Sewage1047870 | 1047870 | 17-08-0001 | Sewage | Sewage | 17 | قطع غيار محطة الصرف الجديده | B2 | E | 1 | 0712.B2.E.01.A.01 | BELT, CONVEYOR; SIZE: WD 750 MM; MATERIAL: RUBBER; FFT: FOR COARSE SCREEN;;MANUFACTURER REFERENCES:;;ORIGINAL_MNFR: SIMON HARTLEY | BELT,CONVEYOR;WD750MM;SIMON | سير ناقل | سير | EA | yes | 1
Sewage1047252 | 1047252 | 17-06-0182 | Sewage | Sewage | 17 | قطع غيار محطة الصرف الجديده | B2 | D | 2 | 0712.B2.D.02.A.04 | BREAKER; TYPE: PNEUMATIC; ADDITIONAL INFORMATION: MAX PRESSURE: 7 BAR;;MANUFACTURER REFERENCES:;;MANUFACTURER: ATLAS COPCO; PART_NO: 8461 0227 04; MODEL_NO: TEX 32P | BREAKER;PNEUMATIC;MM:TEX32P;ATLAS | ثلاثة أعمدة كاملة بالجزء الدوار للتربينة وشاحن هوائي كاملة بالجلب | 0 | SET | yes | 3
Sewage1047702 | 1047702 | 18-54-0022 | Sewage | Sewage | 18 | قطع غيار محطة الصرف القديمة | B1 | B | 5 | 0712.B1.B.05.B.07 | BOX, STUFFING; ADDITIONAL INFORMATION: TYPE:RENEWABLE PLATE ;NO:29;;MANUFACTURER REFERENCES:;;ORIGINAL_MNFR: WEIR PUMPS | BOX,STF;RENEWABLEPLATE;NO:29 | صندوق حشو رقم ( 29 ) | صندوق | EA | YES | 2
Sewage1047474 | 1047474 | 18-76-0019 | Sewage | Sewage | 18 | قطع غيار محطة الصرف القديمة | B1 | B | 9 | 0712.B1.B.09.A.11 | MOTOR, GEARED; ELECTRICAL_RATING: 480VAC 47-63 HZ 3 PH 4.2A; POWER_RATING: 3A 3 PH 0-400 HZ 1.1 KW; PHASE: 3; ENCLOSURE: IP 55; TEMPERATURE: -10 TO 50 DEG C; ADDITIONAL INFORMATION: TYPE: SK12080AZD; MOTOR TYPE: SK300E-111-34T-B; IDEN NO: 141300706601;;MANUFACTURER REFERENCES:;;ORIGINAL_MNFR: SEW EURODRIVE; ORIGINAL_MNFR_P_N: 90S/4 TF T10/1-S; EQPT_MNFR_P_N: 275121105 | MOTOR,GER;PN:90S/4-TF-T10/1-S;NORD | صندوق نقل الحركة ومغير السرعة نزع المياه | صندوق | EA | YES | 1
Sewage1046757 | 1046757 | 18-08-0052 | Sewage | Sewage | 18 | قطع غيار محطة الصرف القديمة | B2 | B | 4 | 0712.B2.B.04.A.10 | MOTOR, GEARED; ELECTRICAL_RATING: 220/380V 4.2/2.4A 60HZ; OUTPUT_SPEED: 1150 RPM; POWER_RATING: 0.90 KW; RATIO: 40/1; ENCLOSURE: IP 55; IN CL: F; FFT: FOR PUMP MODEL LBN6-1; ADDITIONAL INFORMATION: GEABOX DETAILS:VARIABLE SPEED, TYPE: SRF10/1/2, N1: 600, N2: 114, MANUFACTURER: SEEPEX; TEMPRATURE: 40 DEG C;;MANUFACTURER REFERENCES:;;EQPT MANUFACTURER: SPAGGIARI; EQPT MANUFACTURER MODEL NO: T80B-4 | MOTOR,GER;MM:T80B-4;SPAGGIARI | مغير سرعات لمضخه LBN6-1 | 0 | EA | YES | 3
Sewage1046920 | 1046920 | 17-01-0001 | Sewage | Sewage | 17 | قطع غيار محطة الصرف الجديده | B2 | B | 1 | 0712.B2.B.01.A.01 | IMPELLER; TYPE: WITH SHAFT | IMPELLER;SHAFT | عمود كامل بالمراوح والكراسي والجلب | عمود | EA | yes | 1 |  |  | ü
Sewage1044579 | 1044579 | 17-06-0033 | Sewage | Sewage | 17 | قطع غيار محطة الصرف الجديده | B1 | F | 14 | 0712.B1.F.14.C.02 | O-RING; INSIDE_DIAMETER: 49.2 MM; WIDTH: 5.7 MM; MATERIAL: RUBBER; COLOR: BLACK | O-RING;SIZE:ID49.2XTHK5.7MM;RUBBER | حلقة دائرية مقاس 49.2×5.7 | حلقه | EA | yes | 153
Sewage1044422 | 1044422 | 17-06-0135 | Sewage | Sewage | 17 | قطع غيار محطة الصرف الجديده | B1 | F | 16 | 0712.B1.F.16.B.12 | O-RING; INSIDE_DIAMETER: 99.1 MM; WIDTH: 5.9 MM; MATERIAL: RUBBER; COLOR: BLACK;;MANUFACTURER_REFERENCES:;;EQPT_MNFR: WARTSILA DIESEL; EQPT_MNFR_P_N: 003371006 | O-RING;PN:003371006;WARTSILA | مانع حلقى 5.9×99.1 | مانع حلقي | EA | yes | 83
Sewage1044604 | 1044604 | 17-06-0169 | Sewage | Sewage | 17 | قطع غيار محطة الصرف الجديده | B2 | C | 1 | 0712.B2.C.01.A.06 | ELEMENT, FILTER; TYPE: OIL | ELEMENT,FIL;OIL | حشو لفلاتر الزيت | حشو | EA | yes | 63
Sewage1044331 | 1044331 | 17-06-0044 | Sewage | Sewage | 17 | قطع غيار محطة الصرف الجديده | B1 | F | 14 | 0712.B1.F.14.E.01 | O-RING; MATERIAL: RUBBER; COLOR: BLACK;;MANUFACTURER_REFERENCES:;;EQPT_MNFR: WARTSILA DIESEL; EQPT_MNFR_P_N: 003370043 | O-RING;PN:1294498L-561;WARTSILA | لفة تسجيل مقاس | تسجيل | MTR | yes | 78
Sewage1044575 | 1044575 | 17-06-0028 | Sewage | Sewage | 17 | قطع غيار محطة الصرف الجديده | B1 | F | 14 | 0712.B1.F.14.A.01 | ARM; TYPE: CONNECTING; SIZE: LG 380 MM; MATERIAL: STAINLESS STEEL | ARM;CONNECTING;SS | مسامير ذراع التوصيل | مسمار | EA | yes | 48
Sewage1047919 | 1047919 | 17-52-0003 | Sewage | Sewage | 17 | قطع غيار محطة الصرف الجديده | B2 | G | 1 | 0712.B2.G.01.A.11 | TUBE; MATERIAL: GLASS; GLASS; ADDITIONAL INFORMATION: LG: 1930 MM | TUBE;GLASS;LG:1930MM | فوارغ اللمبات | فوارغ | EA | yes | 21
Sewage1044778 | 1044778 | 17-24-0179 | Sewage | Sewage | 17 | قطع غيار محطة الصرف الجديده | B1 | E | 17 | 0712.B1.E.17.A.02 | CONTACTOR; POLE: 3P; LINE_VOLTAGE: 660VAC 25A; COIL_VOLTAGE: 220V 50HZ 220-240V 60HZ; CONTACT ARRANGEMENT: 1 NO; MOUNT: DIN RAIL; ENCLOSURE: NEMA A600-N300; STANDARD: IEC 947, VDE 0660;;MANUFACTURER_REFERENCES:;;ORIGINAL_MNFR: STROMBERG; ORIGINAL_MODEL_NO: OK01W10 | CONTACTOR;MM:OK01W10;STROMBERG | موصل 220/240 فولت 50سيكل | موصل | EA | yes | 44
Sewage1044338 | 1044338 | 17-06-0051 | Sewage | Sewage | 17 | قطع غيار محطة الصرف الجديده | B1 | F | 15 | 0712.B1.F.15.A.05 | O-RING; INSIDE_DIAMETER: 24.2 MM; WIDTH: 3 MM; COLOR: RED/GREEN;;MANUFACTURER_REFERENCES:;;EQPT_MNFR: WARTSILA DIESEL; EQPT_MNFR_P_N: 003370896 | O-RING;PN:003370896;WARTSILA | جوانات مقاسA33x39 | جوان | EA | yes | 128
Sewage1045053 | 1045053 | 18-94-0031 | Sewage | Sewage | 18 | قطع غيار محطة الصرف القديمة | B1 | B | 17 | 0712.B1.B.17.E.11 | SCREW; TYPE: MODIFIER SET; MATERIALSTEEL | SCREW;MODIFIER;SET;STEEL | بستم | بستم | EA | NO | 40
Sewage1047282 | 1047282 | 17-16-0027 | Sewage | Sewage | 17 | قطع غيار محطة الصرف الجديده | B1 | E | 1 | 0712.B1.E.01.D.02 | MODULE; TYPE: CPU; ADDITIONAL INFORMATION: FOR EQUIPMENT PRODUCT NO: UVT 2537A; REFERENCE: L# 71235, C# 22225;;MANUFACTURER REFERENCES:;;ORIGINAL_MNFR: TROJAN TECHNOLOGIES | MODULE;CPU;TROJAN | وحدة تحكم لوحدة جودة المياه | وحده | EA | yes | 1
Sewage1044779 | 1044779 | 17-24-0180 | Sewage | Sewage | 17 | قطع غيار محطة الصرف الجديده | B1 | E | 17 | 0712.B1.E.17.A.03 | BLOCK, CONTACT; ELECTRICAL_RATING: 660VAC 16A; TERMINAL: SCREW CONNECTION; CIRCUIT: 4; CONTACT_ARRANGEMENT: 2 NO + 2 NC; ENCLOSURE: NEMA A600-N300; STANDARD: IEC 337 / VDE 0660; ADDITIONAL INFORMATION: REFERENCE: 38 098 51-3;;MANUFACTURER_REFERENCES:;;ORIGINAL_MNFR: STROMBERG; ORIGINAL_MNFR_MODEL: OKZA-1 | BLOCK,CONTACT;MM:OKZA1;STROMBERG | مساعد موصل | مساعد | EA | yes | 116
Sewage1044585 | 1044585 | 18-08-0122 | Sewage | Sewage | 18 | قطع غيار محطة الصرف القديمة | B2 | B | 4 | 0712.B2.B.04.A.13 | MOTOR, ELECTRIC; POWER_RATING: 18.5 KW; ELECTRICAL_RATING: 380V 35.9A 60HZ; PHASE: 3; SPEED: 1776 RPM; MOUNT: FLANGE; ENCLOSURE: IP55; CONNECTION_LOCATION: SIDE; INS CL: F; STANDARD: IEC 60034-1;;MANUFACTURER_REFERENCES:;;ORIGINAL_MNFR: ABB; ORIGINAL_MNFR_MODEL: M3AA180MLA4 | MOTOR,ELECTRIC;MM:M3AA180MLA4;ABB | محرك جيربوكس للمضخة BN-130-6L | جيربوكس | EA | YES | 1
Sewage1047892 | 1047892 | 18-91-0128 | Sewage | Sewage | 18 | قطع غيار محطة الصرف القديمة | B2 | E | 3 | 0712.B2.E.03.A.03 | METER, FLOW; END_CONNECTION: FLANGED; TYPE: ELECTRO MAGNETIC; FFT: SIZE: DN 300; ENCLOSURE: IP68; FACE TO FACE LENGTH: 470 MM; PRESSURE RATING: PN16; TEMPERATURE: 90 DEG C; ADDITIONAL INFORMATION: ELECTRODE MATERIAL: HASTELLOY C; DISPLAY: DIGITAL; LINING: HARD RUBBER;;MANUFACTURER REFERENCES:;;MANUFACTURER: BADGER METER; MODEL_NO: MAGNETOFLOW | METER,FLOW;DN300;PN16;MM:MAGNETOFLOW;BADGER | جهاز قياس التدفق المغناطيسي قطر 300 ملم | جهاز | EA | YES | 1
Sewage1047233 | 1047233 | 17-12-0025 | Sewage | Sewage | 17 | قطع غيار محطة الصرف الجديده | B1 | F | 23 | 0712.B1.F.23.D.04 | HUB; MATERIAL: STAINLESS STEEL; FFT: SUPPLIER ITEM ITEM: 9B LR11 3210 | HUB;SS | وصلة عمود | وصله | EA | yes | 2 |  |  | ü
Sewage1044473 | 1044473 | 17-04-0077 | Sewage | Sewage | 17 | قطع غيار محطة الصرف الجديده | B1 | F | 6 | 0712.B1.F.06.B.01 | NUT, LOCK; TYPE: SHAFT; DIAMETER: 140 MM; MATERIAL: STAINLESS STEEL; ADDITIONAL INFORMATION: FACE DIA: 126 MM; WIDTH: 18 MM; SLOT WIDTH: 12 MM; THREAD SIZE: M105 X 2 MM;;MANUFACTURER REFERENCES:;;EQPT MANUFACTURER: JMW PUMPS; EQPT MANUFACTURER PART NO: KM 21 | NUT,LOCK;PN:KM21;FAG | طقم صامولة عمود ( الطقم 7 حبه ) | صاموله | SET | yes | 5
Sewage1044524 | 1044524 | 17-04-0167 | Sewage | Sewage | 17 | قطع غيار محطة الصرف الجديده | B1 | F | 9 | 0712.B1.F.09.A.02 | IMPELLER; MATERIAL: CAST IRON; FFT: FOR MIXER TYPE RW6533 A90/12EC; REFERENCE: 35071388 | IMPELLER;REF:35071388;CI | مروحه RW6533 رقم 35071388 خلاط RW6533 A90/12EC | مروحه | EA | yes | 1
Sewage1047031 | 1047031 | 17-16-0046 | Sewage | Sewage | 17 | قطع غيار محطة الصرف الجديده | B1 | E | 2 | 0712.B1.E.02.D.03 | KIT, VALVE REPAIR; TYPE: INLET/REPLACEMENT; REFERENCE: M4-M7 5VLV;;MANUFACTURER REFERENCES:;;EQPT MANUFACTURER: INGERSOLL RAND; EQPT MANUFACTURER PART NO: 22053607 | KIT,VLV RPR;PN:22053607;INGERSOLL | محبس دخول الهواء | محبس | EA | yes | 1
Sewage1044795 | 1044795 | 17-24-0203 | Sewage | Sewage | 17 | قطع غيار محطة الصرف الجديده | B1 | E | 19 | 0712.B1.E.19.A.02 | CABLE, POWER; FFT: FOR CHASSIS; ADDITIONAL INFORMATION: CATALOG NO: 1771CM; REFERENCE: 635231-01L;;MANUFACTURER_REFERENCES:;;ORIGINAL_MNFR: ALLEN BRADLEY; ORIGINAL_MNFR_P_N: 96702601 | CABLE,POWER;PN:96702601;ALLEN | وحدة تيار مستمر 24V | وحده | EA | yes | 1
Sewage1047523 | 1047523 | 18-07-0198 | Sewage | Sewage | 18 | قطع غيار محطة الصرف القديمة | B1 | C | 17 | 0712.B1.C.17.A.02 | ANODE; MATERIAL: MAGNESIUM; ADDITIONAL INFORMATION: LENGTH: 4 FEET | ANODE;PN:649B032U01;ENVIRO | عامود ماغنيسيوم (انود) | عمود | EA | YES | 4
Sewage1047871 | 1047871 | 17-08-0002 | Sewage | Sewage | 17 | قطع غيار محطة الصرف الجديده | B2 | E | 1 | 0712.B2.E.01.A.02 | MOTOR, GEARED; ELECTRICAL_RATING: 380VAC 60HZ 10.1A 3PH; OUTPUT_SPEED: 1150 RPM; POWER_RATING: 4 KW; RATIO: 40/1; ENCLOSURE: IP 55; IN CL: F; ADDITIONAL INFORMATION: NO: 88582/1; SIZE: 5; TEMPRATURE: 30 DEG C;;MANUFACTURER REFERENCES:;;EQPT MANUFACTURER: NORD; EQPT MANUFACTURER PART NO: AD132MAD 3630259 | MOTOR,GER;PN:AD132MAD-3630259 | محرك ذي صندوق تروس | 0 | EA | NO | 2
Sewage1045362 | 1045362 | 18-93-0004 | Sewage | Sewage | 18 | قطع غيار محطة الصرف القديمة | B1 | B | 16 | 0712.B1.B.16.D.13 | PISTON; TYPE: ASSY; MANUFACTURER_REFERENCES:;;ORIGINAL_MNFR: LISTER DIESEL; ORIGINAL_MNFR_P_N: 35150074/9 | PISTON;PN:35150074/9;LISTER | طقم بستم كامل بالشنابر والبنز والحلقات | بستم | EA | NO | 4
Sewage1047033 | 1047033 | 17-16-0049 | Sewage | Sewage | 17 | قطع غيار محطة الصرف الجديده | B1 | E | 2 | 0712.B1.E.02.E.01 | FAN; TYPE: EXHAUST; ELECTRICAL_RATING: 115V 50/60HZ 80W; MOUNT: WALL; SIZE: 200 MM; MATERIAL: PLASTIC; ADDITIONAL INFORMATION: SPEED: 2550/2800 RPM; INSULATION CLASS: B; BLADE: STEEL; BODY: DIE CAST ALUMINIUM; ENCLOSURE: IP 44;;MANUFACTURER_REFERENCES:;;EQPT MANUFACTURER: INGERSOLL RAND; EQPT MANUFACTURER PART NO: 39858485; ORIGINAL_MNFR: EBM-PAPST; ORIGINAL_MNFR_P_N: W2E200-HH86-01 | FAN;PN:39858485;INGERSOLL | مروحة | مروحه | EA | yes | 4
Sewage1044413 | 1044413 | 17-06-0126 | Sewage | Sewage | 17 | قطع غيار محطة الصرف الجديده | B1 | F | 16 | 0712.B1.F.16.B.03 | GASKET, PRE-CUT; SHAPE: SQUARE; MATERIAL: KLINGERSIL; COLOR: RED;;MANUFACTURER_REFERENCES:;;EQPT MANUFACTURER: WARTSILA | GASKET,PR-CT;SQUARE;WARTSILA | جوانات | جوان | EA | yes | 74
Sewage1046759 | 1046759 | 18-08-0117 | Sewage | Sewage | 18 | قطع غيار محطة الصرف القديمة | B2 | B | 4 | 0712.B2.B.04.A.12 | SCREEN; TYPE: ROLL; SIZE: WD 2.5 M; MATERIL: POLYESTER; FFT: FOR CONDENSING UNIT; COLOR: WHITE | SCREEN;ROLL;SIZE:WD2.5M;WHITE | سير حلزوني لوحدة التكثيف عرض 2.5 متر | سير | MTR | YES | 10.26
Sewage1044474 | 1044474 | 17-04-0081 | Sewage | Sewage | 17 | قطع غيار محطة الصرف الجديده | B1 | F | 6 | 0712.B1.F.06.B.02 | THROWER; TYPE: OIL; MATERIAL: STAINLESS STEEL;;MANUFACTURER REFERENCES:;;EQPT MANUFACTURER: MONO PUMPS LTD; EQPT MANUFACTURER PART NO: 109533000 | THROWER;OIL;PN:109533000;SS | طقم قرص قاذف زيت ( طقم 2 حبه ) | قرص | SET | yes | 9
Sewage1044827 | 1044827 | 17-51-0002 | Sewage | Sewage | 17 | قطع غيار محطة الصرف الجديده | B1 | D | 19 | 0712.B1.D.19.D.01 | KIT, PUMP REPAIR; TYPE: BASIC; ADDITIONAL INFORMATION: CONSIST OF O-RING KIT QTY-1 PN: 803291; 2. RE TAINING RING QTY-1 PN: 825974; 3. RETAINING RING QTY-1, PN: 826222; 4. RETAINING RING QTY-1, PN: 826395; 5.BALL BEARING QTY-1, PN: 834153; 6.BALL BEARING QTY-1, PN: 834155; 7. ROLLER BEARING QTY-1, PN: 835706; 8 WASHER, QTY-1, PN: 5963704; 9.MECHANICAL SEAL QTY-1, PN: 6196430; 10.SPECIAL WASHER QTY-1, PN: 6272700; 11. STICKER QTY-1, PN: 7328300;;MANUFACTURER REFERENCES:;;EQPT MANUFACTURER: FLYGT; EQPT MANUFACTURER PART NO: 6656803 | KIT,PMP RPR;PN:6656803;FLYGT | طقم إصلاح للخلاطات المدمجة | اصلاح | EA | yes | 1
Sewage1047290 | 1047290 | 17-06-0143 | Sewage | Sewage | 17 | قطع غيار محطة الصرف الجديده | B1 | F | 16 | 0712.B1.F.16.C.08 | GLAND; SIZE: DIA 12 MM; MATERIAL: STAINLESS; CONNECTION: PLAIN X MNPT;;MANUFACTURER REFERENCES:;;EQPT MANUFACTURER: SIMON-HARTLEY | GLAND;DIA12MM;SS;PLAINXMNPT | جلب جبس12مم | جلبه | EA | yes | 78
Sewage1047046 | 1047046 | 17-16-0075 | Sewage | Sewage | 17 | قطع غيار محطة الصرف الجديده | B1 | E | 3 | 0712.B1.E.03.E.02 | MODULE; TYPE: ELECTRO VALVE; ADDITIONAL INFORMATION: FOR BACKWASH PANEL VALVES; RATING: 24V; TEMP RANGE: 0-55 DEG C; IDEN NO: 00144937; REFERENCE: W18ML, C# 22225;;MANUFACTURER REFERENCES:;;ORIGINAL_MNFR: BURKERT | MODULE;REF:W18ML;BURKERT | قاعدة لعدد 8 صمامات للوحات الغسيل العكسي | صمام | EA | yes | 5
Sewage1044543 | 1044543 | 17-05-0017 | Sewage | Sewage | 17 | قطع غيار محطة الصرف الجديده | B1 | F | 10 | 0712.B1.F.10.C.01 | SHAFT; TYPE: CONNECTING; MATERIAL: STAINLESS STEEL; STANDARD: 1.4021; ADDITIONAL INFORMATION: FOR CONDENSATE PUMP TYPE NU150C; KOMM NO: 212.28228 0195;;MANUFACTURER REFERENCES:;;EQPT MANUFACTURER: NETZSCH MOHNOPUMPEN GMBH; EQPT MANUFACTURER PART NO: 88033* | SHAFT;PN:88033*;NETZSCH | عمود توصيل مضخة المكثفات نوع NU150C | عمود | EA | yes | 1 |  |  | ü
Sewage1047568 | 1047568 | 18-08-0077 | Sewage | Sewage | 18 | قطع غيار محطة الصرف القديمة | B1 | C | 19 | 0712.B1.C.19.D.06 | SEAL, RING; MATERIAL: RUBBER; APPLICATION: MIXER; COLOR: BLACK | SEAL,RING;RUBBER;BLACK | مانع تسرب خلفي للخلاط | مانع تسرب | EA | YES | 6
Sewage1044438 | 1044438 | 17-04-0005 | Sewage | Sewage | 17 | قطع غيار محطة الصرف الجديده | B1 | F | 4 | 0712.B1.F.04.B.02 | SEAL, MECHANICAL;;MANUFACTURER_REFERENCES:;;EQPT_MNFR: ABS; EQPT_MNFR_P_N: 11110095 | SEAL,MECH;PN:11110095;ABS | عزل ميكانيكي حوض التوزيع | 0 | EA | yes | 3
Sewage1044526 | 1044526 | 17-04-0169 | Sewage | Sewage | 17 | قطع غيار محطة الصرف الجديده | B1 | F | 9 | 0712.B1.F.09.B.01 | IMPELLER; MATERIAL: CAST IRON; FFT: FOR MIXER TYPE RW4031 A46/8EC;;MANUFACTURER REFERENCES:;;EQPT MANUFACTURER: SULZER; EQPT MANUFACTURER PART NO: 35070405 | IMPELLER;PN:35070405;SULZER | مروحه RW4031 CR رقم 35070405 خلاط RW4031 A46/8 EC | مروحه | EA | yes | 1
Sewage1047326 | 1047326 | 17-06-0183 | Sewage | Sewage | 17 | قطع غيار محطة الصرف الجديده | B1 | F | 17 | 0712.B1.F.17.C.05 | VALVE; TYPE: EXHAUST; MATERIAL: CAST IRON | VALVE;EXHAUST;CI | صمامات عادم | صمام | EA | yes | 10
Sewage1046725 | 1046725 | 17-55-0008 | Sewage | Sewage | 17 | قطع غيار محطة الصرف الجديده | B2 | A | 1 | 0712.Y2.A.01.A.01 | BEARING, BALL; INSIDE_DIAMETER: 95 MM; OUTSIDE_DIAMETER: 200 MM; WIDTH: 77.8 MM; TYPE: ANGULAR CONTACT; STYLE: DOUBLE SHIELD; ROW: DOUBLE;;MANUFACTURER_REFERENCES:;;ORIGINAL_MNFR: FAG; ORIGINAL_MNFR_P_N: 3319A-BD-XL-2Z-TVH-L140 | BEARING,BALL;PN:3319A-BD-XL-2Z-TVH-L140;FAG | رولمان بللي 3319 | رمان | EA | NO | 3 |  |  | ü
Sewage1046677 | 1046677 | 18-03-0105 | Sewage | Sewage | 18 | قطع غيار محطة الصرف القديمة | B2 | B | 3 | 0712.B2.B.03.A.07 | CIRCUIT BREAKER, AIR; VOLTAGE: 690V; POLE: 4P;;MANUFACTURER REFERENCES:;;MANUFACTURER: ABB; PART_NO: 1SDA059765R1 | ACB;690V;PN:1SDA059765R1;ABB | قاطع 630ABB امبير 3P كامل بجميع الحمايات | قاطع | EA | YES | 1
Sewage1047878 | 1047878 | 17-13-0002 | Sewage | Sewage | 17 | قطع غيار محطة الصرف الجديده | B2 | E | 1 | 0712.B2.E.01.A.09 | METER, FLOW; END_CONNECTION: FLANGED; TYPE: MAGNETIC; FFT: SIZE: 150 MM; PRESSURE RATING: 16 BAR; TEMPERATURE: 60 DEG C; ADDITIONAL INFORMATION: WITH PLATE;;MANUFACTURER REFERENCES:;;MANUFACTURER: ABB; MODEL_NO: MS/E151 SPECIAL HA3 | METER,FLOW;150MM;16BAR;MM:MS/E151;ABB | جهازقياس تدفق مغنطيسي 150ملم بالوحه | جهاز | EA | yes | 1
Sewage1047285 | 1047285 | 17-16-0030 | Sewage | Sewage | 17 | قطع غيار محطة الصرف الجديده | B1 | E | 1 | 0712.B1.E.01.E.01 | PUMP, HYDRAULIC; SPEED: 2850/3450 RPM; FFT: POWER: 1-1/2 HP, WITH MOTOR; ADDITIONAL INFORMATION: WITH MOTOR MFR: BALDOR, SPEC NO: 35C13S169; INS CLASS: F; ENCLOSURE: TEFC; CAT NO: VL3513-60; REFERENCE: K0775398;;MANUFACTURER REFERENCES:;;MANUFACTURER: FLUID PACK; MODEL_NO: M4515777-02H04G | PUMP,HYD;MM:M4515777-02H04G;FLUID | مضخة الهيدروليك | مضخه | EA | yes | 1 |  |  | ü
Sewage1044370 | 1044370 | 17-06-0083 | Sewage | Sewage | 17 | قطع غيار محطة الصرف الجديده | B1 | F | 15 | 0712.B1.F.15.D.04 | O-RING; INSIDE_DIAMETER: 49.2 MM; WIDTH: 5.7 MM; MATERIAL: RUBBER; COLOR: GREEN/BLACK;;MANUFACTURER_REFERENCES:;;EQPT_MNFR: WARTSILA DIESEL; EQPT_MNFR_P_N: 003370012 | O-RING;PN:003370012;WARTSILA | مانع حلقي 5.7×69.2 | مانع حلقي | EA | yes | 48
Sewage1044777 | 1044777 | 17-24-0178 | Sewage | Sewage | 17 | قطع غيار محطة الصرف الجديده | B1 | E | 17 | 0712.B1.E.17.A.01 | CONTACTOR; POLE: 3P; LINE_VOLTAGE: 660VAC 20A; COIL_VOLTAGE: 220V 50HZ 220-240V 60HZ; CONTACT ARRANGEMENT: 1 NO; MOUNT: DIN RAIL; ENCLOSURE: NEMA A600-N300; STANDARD: IEC 947, VDE 0660;;MANUFACTURER_REFERENCES:;;ORIGINAL_MNFR: STROMBERG; ORIGINAL_MODEL_NO: OK0R22 | CONTACTOR;MM:OK0R22;STROMBERG | ريليه مساعد | ريليه | EA | yes | 94
Sewage1045181 | 1045181 | 18-86-0028 | Sewage | Sewage | 18 | قطع غيار محطة الصرف القديمة | B1 | B | 11 | 0712.B1.B.11.D.02 | KIT; TYPE: EMERGENCY "A"; APPLICATION: 100 & 150 LB CHLORINE CYLINDER; ADDITIONAL INFORMATION: REF:A-3488 | KIT;EMERGENCY A;REF:A-3488 | صندوق ادوات عدة طواري-A كلورين | صندوق | EA | YES | 1
Sewage1045644 | 1045644 | 18-82-0059 | Sewage | Sewage | 18 | قطع غيار محطة الصرف القديمة | B2 | A | 1 | 0712.Y2.A.01.A.01 | GATE; SIZE: 1000 X 1200; MATERIAL: CAST IRON;;MANUFACTURER_REFERENCES:;;ORIGINAL_MNFR: SIMON HARTLEY | GATE;1000X1200;CI;SIMON | بوابة قطر 1000×1200 | بوابة | EA | NO | 1
Sewage1044745 | 1044745 | 18-07-0117 | Sewage | Sewage | 18 | قطع غيار محطة الصرف القديمة | B1 | C | 13 | 0712.B1.C.13.E.05 | ACTUATOR, ELECTRIC MOTOR; RATING: 120V 3.6A 60HZ; OPERATED: MOTOR; REFERENCE: 951AD-08785;;MANUFACTURER REFERENCES:;;MANUFACTURER: JAMESBURY CORP; MODEL_NO: EL-20 | ACTUATOR,EMTR;MM:EL-20;JAMESBURY | محبس كامل بالموتور لمهمات الكلور 120فولت 3.6امبير | محبس | EA | YES | 9
Sewage1047059 | 1047059 | 17-18-0001 | Sewage | Sewage | 17 | قطع غيار محطة الصرف الجديده | B1 | E | 5 | 0712.B1.E.05.A.01 | NUT, LOCK; MATERIAL: CARBON STEEL; GRADE: 8; FFT: WITH NYLON INSERT | NUT,LOCK;GRADE:8;CS | غطاء مسدس للمساحة الغاطسة | غطا | EA | yes | 32
Sewage1047199 | 1047199 | 17-08-0009 | Sewage | Sewage | 17 | قطع غيار محطة الصرف الجديده | B1 | F | 21 | 0712.B1.F.21.C.06 | BEARING, ROLLER; INSIDE_DIAMETER: 41.275 MM; OUTSIDE_DIAMETER: 95.250 MM; WIDTH: 30.958 MM; TYPE: TAPERED; ROW: SINGLE; STYLE: OPEN; ADDITIONAL INFORMATION: OUTER RING PN: HM903210;;MANUFACTURER REFERENCES:;;; ORIGINAL_MNFR: TIMKEN; PART_NO: HM903245 | BEARING,RLR;PN:HM903245;TIMKEN | طقم كراسي محاور لصندوق التروس الطقم = 2 حبه | كرسي | EA | yes | 8
Sewage1047452 | 1047452 | 18-73-0010 | Sewage | Sewage | 18 | قطع غيار محطة الصرف القديمة | B1 | B | 8 | 0712.B1.B.08.E.06 | CYLINDER, PNEUMATIC; CONNECTION: MNPT;;;MANUFACTURER_REFERENCES:;;ORIGINAL_MNFR: KUHNKE; ORIGINAL_MNFR_P_N: 20.3X6.0160 | CYLINDER,PNE;PN:20.3X6.0160;KUHNKE | رافعه هوائيه | رافعه | EA | YES | 2
Sewage1044531 | 1044531 | 17-04-0174 | Sewage | Sewage | 17 | قطع غيار محطة الصرف الجديده | B1 | F | 9 | 0712.B1.F.09.C.02 | IMPELLER, PUMP; ADDITIONAL INFORMATION: FOR PUMP TYPE AFP 1541.2 M105;;MANUFACTURER REFERENCES:;;EQPT MANUFACTURER: SULZER; EQPT MANUFACTURER PART NO: 31070658 | IMPELLER,PUMP;PN:31070658;ABS | مروحه رقم 31070658 مضخه AFP 1541.2 M105/4 | مروحه | EA | yes | 2
Sewage1047877 | 1047877 | 17-13-0001 | Sewage | Sewage | 17 | قطع غيار محطة الصرف الجديده | B2 | E | 1 | 0712.B2.E.01.A.08 | METER, FLOW; END_CONNECTION: FLANGED; TYPE: MAGNETIC; FFT: SIZE: 100 MM; PRESSURE RATING: 16 BAR; TEMPERATURE: 60 DEG C; ADDITIONAL INFORMATION: WITH SEPARATE CONTROL PANEL;;MANUFACTURER REFERENCES:;;MANUFACTURER: ABB; MODEL_NO: MS/E101 SPECIAL HA3 | METER,FLOW;100MM;16BAR;MM:MS/E101;ABB | جهاز تدفق مغنطيسي بلوحة تحكم منفصله 100ملم | 0 | EA | yes | 1
Sewage1044453 | 1044453 | 17-04-0043 | Sewage | Sewage | 17 | قطع غيار محطة الصرف الجديده | B1 | F | 5 | 0712.B1.F.05.A.02 | SEAL, MECHANICAL;;MANUFACTURER_REFERENCES:;;EQPT_MNFR: ABS | SEAL,MECH;ABS | عزل ميكانيكي | 0 | EA | yes | 2
Sewage1044466 | 1044466 | 17-04-0062 | Sewage | Sewage | 17 | قطع غيار محطة الصرف الجديده | B1 | F | 5 | 0712.B1.F.05.E.01 | ROPE, WIRE; DIAMETER: 6 MM; OVERALL_LENGTH: 10 MTR; MATERIAL: STAINLESS STEEL | ROPE;WIRE;DIA:6MM;LG:10M;SS | سلك إستانلس استيل قطر 6مم ( اللفة 10 متر ) | 0 | RL | NO | 8
Sewage1044445 | 1044445 | 17-04-0013 | Sewage | Sewage | 17 | قطع غيار محطة الصرف الجديده | B1 | F | 4 | 0712.B1.F.04.C.04 | BEARING, BALL; INSIDE_DIAMETER: 20 MM; OUTSIDE_DIAMETER: 52 MM; WIDTH: 15 MM; TYPE: DEEP GROOVE; STYLE: TWO RUBBER SEAL; ROW: SINGLE;;MANUFACTURER_REFERENCES:;;EQPT MANUFACTURER: ABS; EQPT MANUFACTURER PART NO: 11010027; ORIGINAL_MNFR: SKF; ORIGINAL_MNFR_P_N: 6304-2RS1 | BEARING,BALL;PN:6304-2RS1;SKF | كرسي تحميل 6304-2 R خلاط حوض التهوية | 0 | SET | yes | 3
Sewage1044444 | 1044444 | 17-04-0012 | Sewage | Sewage | 17 | قطع غيار محطة الصرف الجديده | B1 | F | 4 | 0712.B1.F.04.C.03 | BEARING, BALL; INSIDE_DIAMETER: 35 MM; OUTSIDE_DIAMETER: 80 MM; WIDTH: 21 MM; TYPE: DEEP GROOVE; STYLE: 2 RUBBER SEALED; ROW: SINGLE; FFT: ADDITIONAL INFORMATION: ORDER NO: 69113582-00;;MANUFACTURER REFERENCES:;;EQPT MANUFACTURER: ABS; EQPT MANUFACTURER PART NO: 11010030; MANUFACTURER: SLF; PART_NO: 6307 2RSR | BEARING,BALL;PN:6307-2RSR;SLF | كرسي تحميل 6307-2 SRS خلاط حوض | 0 | SET | yes | 3
Sewage1045026 | 1045026 | 18-94-0002 | Sewage | Sewage | 18 | قطع غيار محطة الصرف القديمة | B1 | B | 17 | 0712.B1.B.17.C.03 | عمود الاداره | SHAFT STAINLESS STEEL | عمود الاداره | 0 | EA | NO | 9
Sewage1044794 | 1044794 | 17-24-0202 | Sewage | Sewage | 17 | قطع غيار محطة الصرف الجديده | B1 | E | 19 | 0712.B1.E.19.A.01 | CONTROLLER, ELECTRONIC; TYPE: MINI PROGRAMMABLE; ELECTRICAL_RATING: 1.25A 5VDC; ADDITIONAL INFORMATION: CAT NO: 1772-LS;;MANUFACTURER REFERENCES:;;MANUFACTURER: ALLEN BRADELY; MODEL_NO: PLC-2/05 | CONTROLLER,ELCTRNC;MM:PLC-2/05;ALLEN | وحدة تحكم | وحده | EA | yes | 1
Sewage1044552 | 1044552 | 17-05-0026 | Sewage | Sewage | 17 | قطع غيار محطة الصرف الجديده | B1 | F | 10 | 0712.B1.F.10.D.05 | JOINT; TYPE: GEAR; SIZE: DN 200; MATERIAL: STEEL; FFT: FOR CONDENSATE PUMP TYPE NU150C; ADDITIONAL INFORMATION: KOMM NO: 212.28228 0280;;MANUFACTURER_REFERENCES:;;ORIGINAL_MNFR: NETZSCH MOHNOPUMPEN GMBH; ORIGINAL_MNFR_P_N: 685747 | JOINT;GEAR;PN:685747;NETZSCH | وصلة جير مضخة المكثفات نوع NU150C | وصله | EA | yes | 2
Sewage1047569 | 1047569 | 18-08-0078 | Sewage | Sewage | 18 | قطع غيار محطة الصرف القديمة | B1 | C | 19 | 0712.B1.C.19.D.07 | KIT, PUMP REPAIR; TYPE: FIXED COMPONENT; APPLICATION: FOR PUMP MODEL BN1-6L; ADDITIONAL INFORMATION: ORDER NO: 213069;;MANUFACTURER REFERENCES:;;EQPT MANUFACTURER: SEEPEX | KIT,PMP RPR;SS;SEEPEX | طقم إصلاح مغير السرعة للمضخة (BN1-6L) | 0 | SET | YES | 3
Sewage1047044 | 1047044 | 17-16-0072 | Sewage | Sewage | 17 | قطع غيار محطة الصرف الجديده | B1 | E | 3 | 0712.B1.E.03.D.01 | KIT, ACTUATOR REPAIR; FFT: FOR BACKWASH WATER CENTRIFUGAL ACTUACTOR; ADDITIONAL INFORMATION: DA/SR; REFERENCE: 2021449; BRAND: KEYSTONE;;MANUFACTURER REFERENCES:;;EQPT MANUFACTURER: TYCO/FLOW CONTROL; EQPT MANUFACTURER PART NO: 71B032 | KIT,ACTR RPR;PN:71B032;TYCO/FLOW | طقم إصلاح محبس ومشغل محبس هواء الغسيل العكسي | 0 | EA | yes | 32
Sewage1047535 | 1047535 | 18-08-0030 | Sewage | Sewage | 18 | قطع غيار محطة الصرف القديمة | B1 | C | 18 | 0712.B1.C.18.B.03 | MODULE; TYPE: DIGITAL INPUT; INPUT: 8 X 24 VDC;;MANUFACTURER REFERENCES:;;ORIGINAL_MNFR: SIEMENS; ORIGINAL_MNFR_P_N: 6ES5431-8MA11 | MODULE;PN:6ES5431-8MA11;SIEMENS | وحدة إدخال | وحده | EA | YES | 10
Sewage1047311 | 1047311 | 17-06-0164 | Sewage | Sewage | 17 | قطع غيار محطة الصرف الجديده | B1 | F | 16 | 0712.B1.F.16.E.07 | UNIT; ADDITIONAL INFORMATION: FOR SPRAYER; REFERENCE NO 1: 01267-9420862; REFERENCE NO 2: 11/89;;MANUFACTURER REFERENCES:;;MANUFACTURER: WARTSILA DIESEL | UNIT;REF:01267-9420862;WARTSILA | فونيات للرشاشات | 0 | EA | yes | 36
Sewage1044400 | 1044400 | 17-06-0113 | Sewage | Sewage | 17 | قطع غيار محطة الصرف الجديده | B1 | F | 16 | 0712.B1.F.16.A.08 | SEAL, RING; MATERIAL: COPPER; REFERENCE: A26 X 31;;MANUFACTURER REFERENCES:;;EQPT MANUFACTURER: WARTSILA DIESEL; EQPT MANUFACTURER PART NO: 003370427 | SEAL,RING;PN:003370427;WARTSILA | جوانات 31×26 A | جوان | EA | yes | 42
Sewage1044547 | 1044547 | 17-05-0021 | Sewage | Sewage | 17 | قطع غيار محطة الصرف الجديده | B1 | F | 10 | 0712.B1.F.10.C.05 | ADAPTER; TYPE: JOINT; MATERIAL: CRNIMO17-12-2; FFT: FOR CONDENSATE PUMP TYPE NU150C; ADDITIONAL INFORMATION: KOMM NO: 212.28228 0230;;MANUFACTURER REFERENCES:;;ORIGINAL_MNFR: NETZSCH MOHNOPUMPEN GMBH; ORIGINAL_MNFR_P_N: 870184 | ADAPTER;PN:870184;NETZSCH | وصلة ربط مضخة المكثفات نوع NU150C | وصله | EA | yes | 3
Sewage1044881 | 1044881 | 18-03-0123 | Sewage | Sewage | 18 | قطع غيار محطة الصرف القديمة | B1 | C | 10 | 0712.B1.C.10.A.01 | كونتاكتور 110ABB ك. وات | CONTACTOR PN: 1SFL511001R8022 MODEL: A210-30-22 MFR: ABB LINE VOLTAGE: 690 V 160 KW COIL VOLTAGE: 220-230 VAC 50HZ 230-240 VAC AT 60HZ POLE: 3P AMP: 210 A CONTACT ARRANGEMENT: 2 NO + 2 NC STANDARD: IEC 60947-4-1 MOUNT: PANEL | كونتاكتور 110ABB ك. وات | 0 | EA | YES | 3
Sewage1044667 | 1044667 | 17-24-0157 | Sewage | Sewage | 17 | قطع غيار محطة الصرف الجديده | B1 | E | 15 | 0712.B1.E.15.E.05 | CIRCUIT BREAKER, MINIATURE; VOLTAGE: 380 VAC; AMPERAGE: 4 A; POLE: 2P; MOUNT: DIN RAIL; CURVE: K; STANDARD: VDE 0660;;MANUFACTURER REFERENCES:;;MANUFACTURER: BBC; MODEL_NO: S212 | MCB;380VAC;4A;MM:S212;BBC | قاطع ب،ب،س K4A-S212 | 0 | EA | yes | 17
Sewage1046758 | 1046758 | 18-08-0093 | Sewage | Sewage | 18 | قطع غيار محطة الصرف القديمة | B2 | B | 4 | 0712.B2.B.04.A.11 | MOTOR, GEARED; ELECTRICAL_RATING: 220/380V 15.4/8.90A 60HZ; OUTPUT_SPEED: 1150 RPM; POWER_RATING: 4 KW; RATIO: 40/1; PHASE: 3; ENCLOSURE: IP 55; IN CL: F; STANDARD: EN 60034-1; ADDITIONAL INFORMATION: VARIABLE SPEED GEARBOX DETAILS: TYPE: SRF 050/1 4.00, N1: 100, N2: 57; MANUFACTURER: SEEPEX; SEEPEX ORDER NO: 213069;;MANUFACTURER REFERENCES:;;EQPT MANUFACTURER: MODOVARIO; EQPT MANUFACTURER MODEL NO: T112M4 | MOTOR,GER;MM:T112M4;MODOVARIO | مغير السرعة كامل للمضخة (BN-17-6L) | 0 | EA | YES | 1
Sewage1044603 | 1044603 | 17-06-0168 | Sewage | Sewage | 17 | قطع غيار محطة الصرف الجديده | B2 | C | 1 | 0712.B2.C.01.A.05 | ELEMENT, FILTER; TYPE: FUEL | ELEMENT,FIL;FUEL | حشو لفلاتر الوقود | 0 | EA | yes | 44
Sewage1047552 | 1047552 | 18-08-0051 | Sewage | Sewage | 18 | قطع غيار محطة الصرف القديمة | B1 | C | 19 | 0712.B1.C.19.B.02 | STATOR; FFT: FOR PUMP MODEL LBN6-52; APPLICATION: SCREW PUMP | STATOR;SCREWPUMP | عضو ثابت لمضخه LBN6-52 | 0 | EA | YES | 1
Sewage1044332 | 1044332 | 17-06-0045 | Sewage | Sewage | 17 | قطع غيار محطة الصرف الجديده | B1 | F | 14 | 0712.B1.F.14.E.02 | لفة تسجيل مقاس | O-RING MAT: RUBBER COLOR: BLACK | لفة تسجيل مقاس | 0 | EA | yes | 49
Sewage1046726 | 1046726 | 17-55-0009 | Sewage | Sewage | 17 | قطع غيار محطة الصرف الجديده | B2 | A | 1 | 0712.Y2.A.01.A.01 | BEARING, ROLLER; INSIDE_DIAMETER: 95 MM; OUTSIDE_DIAMETER: 170 MM; WIDTH: 32 MM; TYPE: CYLINDRICAL; ROW: SINGLE;;MANUFACTURER_REFERENCES:;;ORIGINAL_MNFR: SKF; ORIGINAL_MNFR_P_N: NJ 219 ECP 20164R | BEARING,RLR;PN:NJ219ECP20164R;SKF | رولمان بللي 219 | 0 | EA | NO | 5 |  |  | ü
Sewage1047592 | 1047592 | 18-08-0104 | Sewage | Sewage | 18 | قطع غيار محطة الصرف القديمة | B1 | C | 20 | 0712.B1.C.20.C.01 | ROD; TYPE: COUPLING; MATERIAL: STAINLESS STEEL; APPLICATION: FOR PUMP MODEL BN-17-6L; ADDITIONAL INFORMATION: MATERIAL NO: KSTC106001000NXXBE; REFERENCE: 60/10 1.4021;;MANUFACTURER_REFERENCES:;;EQPT_MNFR: SEEPEX; EQPT_MNFR_P_N: 400 | ROD;COUPLING;PN:400;SEEPEX | ذراع توصيل رقم 400 للمضخة (BN-17-6L) | 0 | EA | YES | 5
Sewage1044447 | 1044447 | 17-04-0015 | Sewage | Sewage | 17 | قطع غيار محطة الصرف الجديده | B1 | F | 4 | 0712.B1.F.04.D.02 | SEAL, MECHANICAL;;MANUFACTURER_REFERENCES:;;EQPT_MNFR: ABS; EQPT_MNFR_P_N: 11110095 | SEAL,MECH;PN:11110095;ABS | عزل ميكانيكي خلاط حوض التهوية والأكسدة النهائية | 0 | EA | yes | 3
Sewage1044618 | 1044618 | 17-06-0002 | Sewage | Sewage | 17 | قطع غيار محطة الصرف الجديده | B2 | C | 2 | 0712.B2.C.02.A.10 | UNIT; SHAPE: CYLINDERICAL; MATERIAL: STAINLESS STEEL; REFERENCE: A6778; MANUFACTURER REFERENCES:;;MANUFACTURER: NIEMI MACHINES OY | UNIT;CYLINDERICAL;REF:A6778;NIEMI | بنوز | 0 | EA | yes | 18 |  |  | ü
Sewage1047526 | 1047526 | 18-07-0201 | Sewage | Sewage | 18 | قطع غيار محطة الصرف القديمة | B1 | C | 17 | 0712.B1.C.17.B.02 | SPACER; MATERIAL: BRASS; ADDITIONAL INFORMATION: WITH PVC FITTING;;MANUFACTURER REFERENCES:;;EQPT MANUFACTURER: SEVERN TREND SERVICES | SPACER;BRASS;PVC;SEVERN | جوان لموتر المحلل | جوان | EA | YES | 2
Sewage1047522 | 1047522 | 18-07-0197 | Sewage | Sewage | 18 | قطع غيار محطة الصرف القديمة | B1 | C | 17 | 0712.B1.C.17.A.01 | ELEMENT, HEATER; TYPE: WATER; MATERIAL: BRASS; ELECTRICAL_RATING: 240V 4000 W; CONNECTION: MNPT; ADDITIONAL INFORMATION: WITH 2 SCREW TERMINAL; REFERENCE NO 1: L 113 N; REFERENCE NO : R-1492; REFERENCE NO 4: A092824;;MANUFACTURER_REFERENCES:;;EQPT_MNFR_P_N: SG-2407 | ELEMENT,HTR;PN:SG-2407 | جوان للسخان | جوان | EA | YES | 2
Sewage1047589 | 1047589 | 18-08-0101 | Sewage | Sewage | 18 | قطع غيار محطة الصرف القديمة | B1 | C | 20 | 0712.B1.C.20.B.06 | SHAFT, PUMP; MATERIAL: STAINLESS STEEL; FFT: FOR PUMP MODEL BN-17-6L; ADDITIONAL INFORMATION: SIZE: DIA 40 X 75; REFERENCE: 262/10 1.4021;;MANUFACTURER REFERENCES:;;EQPT MANUFACTURER: SEEPEX; EQPT MANUFACTURER PART NO: 307 | SHAFT,PUMP;PN:307;SEEPEX | عمود رقم 307 للمضخة (BN-17-6L) | 0 | EA | YES | 4
Sewage1044880 | 1044880 | 18-03-0122 | Sewage | Sewage | 18 | قطع غيار محطة الصرف القديمة | B1 | C | 9 | 0712.B1.C.09.E.02 | CONTACTOR; AMPERAGE: 350 A; POLE: 3P; LINE VOLTAGE: 690 V 315 KW; COIL_VOLTAGE: 100-250VAC/DC 50/60 HZ; ADDITIONAL INFORMATION: RATING: 33KW; CONTACT ARRANGEMENT: 1 NO + 1 NC; MOUNT: PANEL; STANDARD: IEC 60947-4-1;;MANUFACTURER REFERENCES:;;MANUFACTURER: ABB; PART_NO: 1SFL577001R7011; MODEL_NO: AF400-30-11 | CONTACTOR;PN:1SFL577001R7011;ABB | كونتاكتور 200ABB ك. وات | 0 | EA | YES | 2
Sewage1044993 | 1044993 | 17-24-0084 | Sewage | Sewage | 17 | قطع غيار محطة الصرف الجديده | B1 | E | 13 | 0712.B1.E.13.C.01 | CONTACT, MOVEABLE; MATERIAL: COPPER; ADDITIONAL INFORMATION: FOR CONTACTOR MODEL N72P | CONTACT,MVBL;COPPER | قطع توصيل متحركة للقاطع N72P | 0 | EA | yes | 40
Sewage1044586 | 1044586 | 18-08-0123 | Sewage | Sewage | 18 | قطع غيار محطة الصرف القديمة | B2 | B | 4 | 0712.B2.B.04.A.14 | GEARBOX; TYPE: RF-125/1; RATIO: 6.3; FFT: FOR PUMP MODEL BN-130-6L; ADDITIONAL INFORMATION: ORDER NO: 266172;;MANUFACTURER REFERENCES:;;EQPT MANUFACTURER: SEEPEX; EQPT MANUFACTURER PART NO: LR9728-84 | GEARBOX;RF-125/1;SEEPEX | جيربوكس للمضخة BN-130-6L | 0 | EA | YES | 1
Sewage1047872 | 1047872 | 17-09-0016 | Sewage | Sewage | 17 | قطع غيار محطة الصرف الجديده | B2 | E | 1 | 0712.B2.E.01.A.03 | PUMP; ELECTRICAL_RATING: 7.5 KW, S1, IP 55, 380 V, 117 A; SPEED: 855 RPM; FFT: WITH MOTOR AND GEARBOX; ADDITIONAL INFORMATION: GEARBOX: ENCLOSED; MOTOR TYPE: HYUR/E 328A4 D3; MOTOR MANUFACTURER: OY FROMBERG AB; INSULATION CLASS: B; STANDARD: IEC 160L 42;;MANUFACTURER_REFERENCES:;;ORIGINAL_MNFR: GORATOR; ORIGINAL_MNFR_P_N: ZZQ.25.23/10 | PUMP;PN:ZZQ.25.23/10;GORATOR | مطاحن كامله بالموتور بمؤشر زجاجي الزيت | 0 | EA | NO | 7
Sewage1047258 | 1047258 | 17-07-0030 | Sewage | Sewage | 17 | قطع غيار محطة الصرف الجديده | B2 | D | 2 | 0712.B2.D.02.A.10 | KEY; TYPE: IMPELLER; MATERIAL: STAINLESS STEEL; ADDITIONAL INFORMATION: ITEM NO: 3;;;MANUFACTURER REFERENCES:;;EQPT MANUFACTURER: WEIR OIL & GAS | KEY;IMPELLER;SS;WEIR | خابور مروحة رقم 3 | 0 | EA | yes | 2
Sewage1044476 | 1044476 | 17-04-0090 | Sewage | Sewage | 17 | قطع غيار محطة الصرف الجديده | B1 | F | 6 | 0712.B1.F.06.C.01 | طقم إصلاح مضخة إعادة الدوران 8035A130/4EC | KIT,PMP RPR;PN:61702022;ABS | طقم إصلاح مضخة إعادة الدوران 8035A130/4EC | 0 | EA | yes | 5
Sewage1044895 | 1044895 | 18-05-0015 | Sewage | Sewage | 18 | قطع غيار محطة الصرف القديمة | B1 | C | 11 | 0712.B1.C.11.C.06 | BUSHING; TYPE: DISTANCE; MATERIAL: STAINLESS STEEL; REFERENCE: ITEM 18 | BUSHING;DISTANCE;REF:ITEM-18;SS | جلبة مسافه رقم ( 18 ) | 0 | EA | YES | 6
Sewage1044988 | 1044988 | 17-24-0069 | Sewage | Sewage | 17 | قطع غيار محطة الصرف الجديده | B1 | E | 11 | 0712.B1.E.11.B.01 | CONTACTOR; POLE: 3P; LINE_VOLTAGE: 600VAC 30A; COIL_VOLTAGE: 220V AT 60 HZ / 190V AT 50HZ; CONTACT ARRANGEMENT: 1 NO; MOUNT: DIN RAIL; STANDARD: VDE 0660, BS 5424;;MANUFACTURER_REFERENCES:;;ORIGINAL_MNFR: BBC; ORIGINAL_MNFR_P_N: GJL2811001R3006; ORIGINAL_MODEL_NO: B30-30-00 | CONTACTOR;MM:B30-30-00;BBC | موصل هوائى 220فولت 55امبير | موصل | EA | NO | 24
Sewage1044487 | 1044487 | 17-04-0108 | Sewage | Sewage | 17 | قطع غيار محطة الصرف الجديده | B1 | F | 7 | 0712.B1.F.07.A.01 | RING; MATERIAL: RUBBER; ADDITIONAL INFORMATION: FOR MIXER TYPE SB2525A46/4; COLOR: BLACK | RING;RUBBER;BLACK | جوان حلقي خلاط نوع SB2525A46/4 | جوان | EA | yes | 6
Sewage1044801 | 1044801 | 18-82-0033 | Sewage | Sewage | 18 | قطع غيار محطة الصرف القديمة | B2 | D | 3 | 0712.B2.D.03.A.03 | VALVE, GATE; VALVE_SIZE: DN 300; DESIGN_RATING: PN 16; END_CONNECTION: FLANGED; BODY_MATERIAL: DUCTILE IRON; STYLE: BOLTED BONNET; FACE_TO_FACE_LENGTH: 300 MM; STANDARD: BS 5163; REFERENCE: 74A SG INS CIA | VALVE,GATE;DN300;PN16;FLANGED;DI | محبس قفل 300مم | محبس | EA | YES | 7
Sewage1044482 | 1044482 | 17-04-0101 | Sewage | Sewage | 17 | قطع غيار محطة الصرف الجديده | B1 | F | 6 | 0712.B1.F.06.D.03 | KIT; FFT: FOR MIXER TYPE RW6533A90/12-52EC; ADDITIONAL INFORMATION: CONSIST OF 1.MECHANICAL SEAL PN: 11110144, 2.O-RING PN: 11121063, 3.O-RING PN: 11121061, 4.O-RING PN: 11121064, 5.O-RING PN: 11120054, 6.O-RING PN: 11121051, 7.BEARING PN: 11010031, 8.O-RING PN: 11120067, 9.BEARING PN: 11010113;;;MANUFACTURER_REFERENCES:;;EQPT MANUFACTURER: ABS; EQPT MANUFACTURER PART NO: 61702020 | KIT;PN:61705008;ABS | طقم إصلاح خلاط نوع RW6533A90/12-52EC | 0 | EA | yes | 4
Sewage1047043 | 1047043 | 17-16-0070 | Sewage | Sewage | 17 | قطع غيار محطة الصرف الجديده | B1 | E | 3 | 0712.B1.E.03.C.01 | KIT, ACTUATOR REPAIR; FFT: FOR BACKWASH WATER CENTRIFUGAL ACTUACTOR; ADDITIONAL INFORMATION: REFERENCE: 2008670; BRAND: KEYSTONE;;MANUFACTURER REFERENCES:;;EQPT MANUFACTURER: TYCO/FLOW CONTROL; EQPT MANUFACTURER PART NO: 91TU00 | KIT,ACTR RPR;PN:91TU00;TYCO/FLOW | طقم إصلاح محبس ومشغل محبس الطرد لمياه الغسيل العكسي | 0 | EA | NO | 25
Sewage1044500 | 1044500 | 17-04-0130 | Sewage | Sewage | 17 | قطع غيار محطة الصرف الجديده | B1 | F | 7 | 0712.B1.F.07.E.03 | IMPELLER; FFT: FOR MIXER TYPE RW3031A32/6EC;;MANUFACTURER REFERENCES:;;EQPT MANUFACTURER: ABS; EQPT MANUFACTURER PART NO: 35075036 | IMPELLER;PN:35075036;ABS | مروحة خلاط نوع RW3031A32/6EC | 0 | EA | yes | 1
Sewage1044502 | 1044502 | 17-04-0132 | Sewage | Sewage | 17 | قطع غيار محطة الصرف الجديده | B1 | F | 8 | 0712.B1.F.08.A.01 | IMPELLER; MATERIAL: CAST IRON; FFT: FOR MIXER TYPE RW3032A32/6EC;;MANUFACTURER REFERENCES:;;EQPT MANUFACTURER: ABS; EQPT MANUFACTURER PART NO: 35075037 | IMPELLER;PN:35075037;ABS | مروحة خلاط نوع RW3032A32/6EC | 0 | EA | yes | 1
Sewage1044558 | 1044558 | 17-06-0009 | Sewage | Sewage | 17 | قطع غيار محطة الصرف الجديده | B1 | F | 11 | 0712.B1.F.11.B.02 | O-RING; INSIDE_DIAMETER: 359.3 MM; WIDTH: 5.7 MM; MATERIAL: RUBBER; COLOR: GREEN;;MANUFACTURER_REFERENCES:;;EQPT_MNFR: WARTSILA DIESEL; EQPT_MNFR_P_N: 003370173 | O-RING;PN:003370173;WARTSILA | حلقة دائرية | 0 | EA | yes | 91
Sewage1047412 | 1047412 | 18-66-0011 | Sewage | Sewage | 18 | قطع غيار محطة الصرف القديمة | B1 | B | 8 | 0712.B1.B.08.A.07 | SLEEVE; TYPE: PROTECTIVE; MATERIAL: STAINLESS STEEL; APPLICATION: DIGESTIVE PUMP NE100B | SLEEVE;PROTECTIVE;SS | جلبة حماية مضخة الهاضمات نوع NE100B | 0 | EA | NO | 3
Sewage1044451 | 1044451 | 17-04-0041 | Sewage | Sewage | 17 | قطع غيار محطة الصرف الجديده | B1 | F | 4 | 0712.B1.F.04.E.02 | BEARING, BALL; INSIDE_DIAMETER: 70 MM; OUTSIDE_DIAMETER: 125 MM; WIDTH: 24 MM; TYPE: ANGULAR CONTACT; STYLE: OPEN; ROW: SINGLE;;MANUFACTURER_REFERENCES:;;EQPT MANUFACTURER: ABS; EQPT MANUFACTURER PART NO: 11020051; ORIGINAL_MNFR: SLF; ORIGINAL_MNFR_P_N: 7214 BTVP.UA | BEARING,BALL;PN:7214B.T.VP.UA | طقم كرسي تحميل | 0 | EA | yes | 2
Sewage1044455 | 1044455 | 17-04-0047 | Sewage | Sewage | 17 | قطع غيار محطة الصرف الجديده | B1 | F | 5 | 0712.B1.F.05.B.01 | KIT, PUMP REPAIR; FFT: FOR RECIRCULATION PUMP; ADDITIONAL INFORMATION: CONSIST OF 1. O-RING PN: 11120868, 2.O-RING PN: 11120166, 3.O-RING PN: 11121054, 4. O-RING PN: 11121051, 5.O-RING PN: 11120003, 6. O-RING PN: 11120049, 7. O-RING PN: 11120019, 8. PISTON RING; REFERENCE: 8035 A1 30/4 EC;;;MANUFACTURER_REFERENCES:;;EQPT MANUFACTURER: ABS; EQPT MANUFACTURER PART NO: 61702022 | KIT,PUMPREPAIR;PN:61702022;ABS | مانع تسرب حلقي مضخة إعادة الدوران 8035 A1 30/4 EC | 0 | SET | yes | 9
Sewage1047195 | 1047195 | 17-08-0004 | Sewage | Sewage | 17 | قطع غيار محطة الصرف الجديده | B1 | F | 21 | 0712.B1.F.21.C.02 | BEARING, PLUMMER BLOCK; ROLLING_ELEMENT: BALL; ADDITIONAL INFORMATION: WITH BEARING TYPE: TAKE UP; BEARING PN: 1040-40; NO OF HOLE: 1;;MANUFACTURER_REFERENCES:;;ORIGINAL_MNFR: RHP; ORIGINAL_MNFR_P_N: ST6-MST3 | BEARING,PLMR BLC;PN:ST6-MST3;RHP | طقم كراسي محاور ( طقم = 2 حبه ) | 0 | EA | yes | 6
Sewage1047203 | 1047203 | 17-09-0001 | Sewage | Sewage | 17 | قطع غيار محطة الصرف الجديده | B1 | F | 22 | 0712.B1.F.22.A.01 | BEARING, ROLLER; INSIDE_DIAMETER: 55 MM; OUTSIDE_DIAMETER: 100 MM; WIDTH: 25 MM; TYPE: SPHERICAL; STYLE: OPEN; ROW: DOUBLE;;MANUFACTURER_REFERENCES:;;ORIGINAL_MNFR: FAG; ORIGINAL_MNFR_P_N: 22211ES.TVPB | BEARING,RLR;PN:22211ES.TVPB;FAG | طقم كراسي محاور ( طقم =2 قطعه ) | 0 | EA | yes | 12
Sewage1047309 | 1047309 | 17-06-0162 | Sewage | Sewage | 17 | قطع غيار محطة الصرف الجديده | B1 | F | 16 | 0712.B1.F.16.E.05 | MOTOR, ELECTRIC; TYPE: SPF 10L46G10-W20; POWER_RATING: 0.40 KW; SPEED: 75 MM2 / SEC; ADDITIONAL INFORMATION: NR: N-72167-2; PRESSURE_RATING: 6 BAR; REFERENCE: 8401 MR;;MANUFACTURER_REFERENCES:;;ORIGINAL_MNFR: ALLWEILER AG | MOTOR,ELECTRIC;SPF-10L46G10-W20;ALLWEILER | طلبمة وقودكاملة | 0 | EA | yes | 6
Sewage1044464 | 1044464 | 17-04-0060 | Sewage | Sewage | 17 | قطع غيار محطة الصرف الجديده | B1 | F | 5 | 0712.B1.F.05.D.02 | IMPELLER, PUMP; ADDITIONAL INFORMATION: FOR SUBMERSIBLE PUMP TYPE AFP1541.2M105/4;;MANUFACTURER REFERENCES:;;EQPT MANUFACTURER: ABS; EQPT MANUFACTURER PART NO: 31070658 | IMPELLER,PUMP;PN:31070658;ABS | مروحة غاطسة نوع AFP1541.2M105/4 | 0 | EA | yes | 1 |  |  | ü
Sewage1044514 | 1044514 | 17-04-0152 | Sewage | Sewage | 17 | قطع غيار محطة الصرف الجديده | B1 | F | 8 | 0712.B1.F.08.C.04 | STAND; MATERIAL: STEEL; FFT: FOR MIXER TYPE SB 2525 A46/4;;MANUFACTURER REFERENCES:;;EQPT MANUFACTURER: ABS; EQPT MANUFACTURER PART NO: 42060022 | STAND;STL;PN:42060022;ABS | حامل للخلاط رقم 42060022 خلاط SB 2525 A46/4 | 0 | EA | yes | 4
Sewage1044662 | 1044662 | 17-24-0151 | Sewage | Sewage | 17 | قطع غيار محطة الصرف الجديده | B1 | E | 15 | 0712.B1.E.15.D.01 | CONTACTOR; TYPE: AUXILLARY; AMPERAGE: 100 A; POLE: 3P; LINE_VOLTAGE: 600VAC 65A; COIL_VOLTAGE: 190V AT 50HZ, 220V AT 60HZ; CONTACT ARRANGEMENT: 2 NO + 2 NC; MOUNT: PANEL; ENCLOSURE: NEMA A600-P300; STANDARD: IEC 158-1, BS 5424, VDE 0660;;MANUFACTURER_REFERENCES:;;ORIGINAL_MNFR: STROMBERG; ORIGINAL_MODEL_NO: OKYM2W22 | CONTACTOR;MM:OKYM2W22;STROMBERG | مقوم بدء الحركه للمحرك الكهربائي | 0 | EA | NO | 102 |  |  | ü
Sewage1047175 | 1047175 | 17-06-0329 | Sewage | Sewage | 17 | قطع غيار محطة الصرف الجديده | B1 | F | 19 | 0712.B1.F.19.D.05 | TIMER; TYPE: FUEL; REFERENCE NO. 1: 3ZD; REFERENCE NO. 2: 214-1;;MANUFACTURER REFERENCES:;;MANUFACTURER: WARTSILA | TIMER;FUEL;REF:214-1;WARTSILA | محدد وقود بددء الحركة كامل (مشغل الهواء) 1-214 | 0 | EA | yes | 1
Sewage1044883 | 1044883 | 18-03-0125 | Sewage | Sewage | 18 | قطع غيار محطة الصرف القديمة | B1 | C | 10 | 0712.B1.C.10.B.01 | CONTACTOR; AMPERAGE: 170 A; POLE: 3P; LINE VOLTAGE: 690 V 132 KW; COIL_VOLTAGE: 220-230 VAC 50HZ 230-240 VAC AT 60HZ; ADDITIONAL INFORMATION: RATING: 33KW; CONTACT ARRANGEMENT: 2 NO + 2 NC; MOUNT: PANEL; STANDARD: IEC 60947-4-1;;MANUFACTURER REFERENCES:;;MANUFACTURER: ABB; PART_NO: 1SFL491001R8022; MODEL_NO: A185-30-22 | CONTACTOR;PN:1SFL491001R8022;ABB | كونتاكتور 90ABB ك. وات | 0 | EA | YES | 3
Sewage1044690 | 1044690 | 18-07-0045 | Sewage | Sewage | 18 | قطع غيار محطة الصرف القديمة | B1 | C | 12 | 0712.B1.C.12.D.10 | جلبة حلقية | O-RING REF: 19K-38, OEM PN: OV-11-210 MAT: RUBBER COLOR: GREEN | جلبة حلقية | 0 | EA | YES | 2
Sewage1046897 | 1046897 | 18-02-0023 | Sewage | Sewage | 18 | قطع غيار محطة الصرف القديمة | B2 | A | 3 | 0712.B2.A.03.A.05 | MOTOR, ELECTRIC; POWER_RATING: 7.5 KW; ELECTRICAL_RATING: 380V 17A 60HZ; PHASE: 3; SPEED: 855 RPM; MOUNT: FOOT; ENCLOSURE: IP55; CONNECTION_LOCATION: TOP; INS CL: B; STANDARD: IEC 160L 42;;MANUFACTURER_REFERENCES:;;ORIGINAL_MNFR: OY STROMBERG AG; ORIGINAL_MNFR_P_N: 3997MT2/3; ORIGINAL_MNFR_MODEL: HXUR/E 328A4 B3 | MOTOR,ELECTRIC;PN:3997MT2/3;OY-STROMBERG | موتور11ليوات 24امبير 380ف | موتور | EA | YES | 6
Sewage1047891 | 1047891 | 18-86-0022 | Sewage | Sewage | 18 | قطع غيار محطة الصرف القديمة | B2 | E | 3 | 0712.B2.E.03.A.02 | SPRAYER; CAPACITY: 800 LBS; ADDITIONAL INFORMATION: CONTROL BOX: EL22501010200; TERMINAL BOX PN: J403-451 (RANGE: 0280WC, RANGE2: 02199.1 MBAR MAT: ALUMINIUM BUNA N);;MANUFACTURER_REFERENCES:;; ORIGINAL_MNFR: CAPITAL CONTROL INDIA PVT LTD | SPRAYER;800LBS;CAPITAL-CONTROL | وحدة لتبخير سائل الكلور بالتسخين وتحويله إلى غاز /السعه 800 رطل | وحده | EA | YES | 1
Sewage1047194 | 1047194 | 17-08-0003 | Sewage | Sewage | 17 | قطع غيار محطة الصرف الجديده | B1 | F | 21 | 0712.B1.F.21.C.01 | BEARING, PLUMMER BLOCK; ROLLING_ELEMENT: BALL; BLOCK_SIZE: WD 50 X LG 145 MM; ADDITIONAL INFORMATION: BEARING PN: 1040-40; NO OF HOLE: 2;;MANUFACTURER_REFERENCES:;;ORIGINAL_MNFR: RHP; ORIGINAL_MNFR_P_N: NP6 SL6 | BEARING,PLMR BLC;PN:NP6-SL6;RHP | طقم كراسي محاور | 0 | EA | yes | 6
Sewage1047324 | 1047324 | 17-06-0180 | Sewage | Sewage | 17 | قطع غيار محطة الصرف الجديده | B1 | F | 17 | 0712.B1.F.17.C.03 | RING; TYPE: PISTON; MATERIAL: STAINLESS STEEL | RING;PISTON;SS | شنابر البساتم | 0 | EA | yes | 6
Sewage1044483 | 1044483 | 17-04-0103 | Sewage | Sewage | 17 | قطع غيار محطة الصرف الجديده | B1 | F | 6 | 0712.B1.F.06.E.01 | RING; MATERIAL: RUBBER; ADDITIONAL INFORMATION: FOR MIXER TYPE RW6533A90/12-52EC; COLOR: BLACK | RING;RUBBER;BLACK | جوان حلقي خلاط نوع RW6533A90/12-52EC | جوان | EA | yes | 5
Sewage1044378 | 1044378 | 17-06-0091 | Sewage | Sewage | 17 | قطع غيار محطة الصرف الجديده | B1 | F | 15 | 0712.B1.F.15.D.12 | SEAL, RING; MATERIAL: COPPER; REFERENCE: A18 X 22 | SEAL,RING;REF:A18X22;COPPER | جوانات 22× 18 A | جوان | EA | yes | 42
Sewage1045051 | 1045051 | 18-94-0029 | Sewage | Sewage | 18 | قطع غيار محطة الصرف القديمة | B1 | B | 17 | 0712.B1.B.17.E.09 | SCREW, CAP; GRADE: 8.8; HEAD: HEX SOCKET; MATERIAL: CARBON STEEL; APPLICATION: CYLINDER | SCREW,CAP;HEX;8.8;STEEL | مسمار اسطوانه | 0 | EA | NO | 182
Sewage1045269 | 1045269 | 18-10-0062 | Sewage | Sewage | 18 | قطع غيار محطة الصرف القديمة | B1 | B | 13 | 0712.B1.B.13.E.03 | BASE, RELAY; RATING: 10A 380VAC; MOUNT: DIN RAIL; TERMINAL: SCREW; FFT: FOR 11 PIN | BASE,RLY;10A-380VAC | قاعدة اتصال 11 خط | 0 | EA | YES | 50
Sewage1046671 | 1046671 | 18-02-0050 | Sewage | Sewage | 18 | قطع غيار محطة الصرف القديمة | B2 | B | 3 | 0712.B2.B.03.A.01 | MOTOR, ELECTRIC; POWER_RATING: 15 KW; ELECTRICAL_RATING: 380V 32A 60HZ; PHASE: 3; SPEED: 1180 RPM; MOUNT: FOOT; ENCLOSURE: IP54; CONNECTION_LOCATION: SIDE; INS CL: F; STANDARD: VDE 0530/72; ADDITIONAL INFORMATION: FRAME: 180L; REFERENCE: R 22/6-75 V6;;MANUFACTURER_REFERENCES:;;ORIGINAL_MNFR: ANTRIEBSTECHNIK GMBH | MOTOR,ELECTRIC;PN:BG15012001;ANTRIEBSTECHNIK | موتور 1520ك وات | موتور | EA | NO | 1
Sewage1044787 | 1044787 | 17-24-0194 | Sewage | Sewage | 17 | قطع غيار محطة الصرف الجديده | B1 | E | 18 | 0712.B1.E.18.B.02 | RELAY; MOUNT: DIN RAIL; ADDITIONAL INFORMATION: 1 VA; PRI: 0-100/380V; SEC: 0-33/100V;;MANUFACTURER_REFERENCES:;;ORIGINAL_MNFR: STROMBERG; ORIGINAL_MNFR_MODEL: SPA-ZW3 | RELAY;MM:SPA-ZW3;ABB | محول مطابقة أيس بي أيه زدبليو3 | 0 | EA | NO | 10
Sewage1047532 | 1047532 | 18-08-0022 | Sewage | Sewage | 18 | قطع غيار محطة الصرف القديمة | B1 | C | 18 | 0712.B1.C.18.A.04 | VALVE, BALL; VALVE_SIZE: 1-1/2 IN; BODY_MATERIAL: PVC; TRIM: STEM: BRONZE; END_CONNECTION: SOLVENT JOINT; OPERATED: HANDLE; FACE_TO_FACE_LENGTH: 60 MM; FFT: WITH RED HANDLEVER; ADDITIONAL INFORMATION: PE EPDM; ART NO: 0120325; COLOR: DARK GREY; REFERENCE: D-50;;MANUFACTURER_REFERENCES:;;ORIGINAL_MNFR: GF | VALVE,BALL;1-1/2IN;PVC;60MM;GF | محبس بلاستيك 50ملم 1/2بوصه DN40 | محبس | EA | YES | 8
Sewage1044903 | 1044903 | 18-05-0025 | Sewage | Sewage | 18 | قطع غيار محطة الصرف القديمة | B1 | C | 11 | 0712.B1.C.11.D.05 | ROTOR; FFT: REFERENCE NO: 2311-870385, C1160D;;MANUFACTURER REFERENCES:;;EQPT MANUFACTURER: WEIR PUMP | ROTOR;REF:2311-870385,C1160D;WEIR | عضو دوار مقاس C1160LD | 0 | EA | YES | 2
Sewage1044421 | 1044421 | 17-06-0134 | Sewage | Sewage | 17 | قطع غيار محطة الصرف الجديده | B1 | F | 16 | 0712.B1.F.16.B.11 | O-RING; INSIDE_DIAMETER: 44.2 MM; WIDTH: 3 MM; MATERIAL: RUBBER; COLOR: BLACK | O-RING;ID44.2XTHK3MM | مانع حلقى 3×44.2 | 0 | EA | yes | 36
Sewage1047314 | 1047314 | 17-06-0167 | Sewage | Sewage | 17 | قطع غيار محطة الصرف الجديده | B1 | F | 17 | 0712.B1.F.17.B.01 | GAUGE, PRESSURE; RANGE: 0-16 BAR; CASE_MATERIAL: STEEL; CONNECTION: MNPT; MOUNT: BOTTOM; SHAPE: CIRCULAR; STYLE: ROUND; FILLED: NON; REFERENCE: 1442 076 018;;MANUFACTURER_REFERENCES:;;EQPT_MNFR: WARTSILA | GAUGE,PRESSURE;0-16BAR;MNPT;WARTSILA | المانومترات المركبة على الكباسات صفر الى 16 بار | 0 | EA | yes | 6
Sewage1044830 | 1044830 | 17-53-0001 | Sewage | Sewage | 17 | قطع غيار محطة الصرف الجديده | B1 | D | 21 | 0712.B1.D.21.B.01 | BELT, V; TYPE: NARROW; OUTSIDE_CIRCUMFERENCE: 2813 MM; TOP_WIDTH: 16 MM; THICKNESS: 13 MM; MATERIAL: POLYSTER; ADDITIONAL INFORMATION: REFERENCE: 5VX1108;;MANUFACTURER_REFERENCES:;;EQPT_MNFR: GEA; EQPT_MNFR_P_N: 0021-4736-790; MANUFACTURER: QUAD POWER; PART_NO: XPB2800 | BELT,V;PN:XPB2800;QUADPOWER | سيور حرف V لإدارة معدات عصر الحمأة | 0 | EA | NO | 2
Sewage1044405 | 1044405 | 17-06-0118 | Sewage | Sewage | 17 | قطع غيار محطة الصرف الجديده | B1 | F | 16 | 0712.B1.F.16.A.13 | O-RING; INSIDE_DIAMETER: 84.5 MM; WIDTH: 3 MM; MATERIAL: RUBBER; COLOR: BLACK | O-RING;SIZE:ID84.5XTHK3MM;RUBBER | مانع حلقى 3×84.5 | 0 | EA | yes | 36
Sewage1046670 | 1046670 | 17-04-0135 | Sewage | Sewage | 17 | قطع غيار محطة الصرف الجديده | B2 | B | 2 | 0712.B2.B.02.A.06 | TOOL; TYPE: INFLATBLE BASE; MATERIAL: STAINLESS STEEL; REFERENCE: 60 11C | TOOL;INFLATBLE BASE;SS;REF:60-11C | طقم كراسي تثبيت النافخ (طقم 4 حبة) | 0 | SET | yes | 4
Sewage1044877 | 1044877 | 18-03-0119 | Sewage | Sewage | 18 | قطع غيار محطة الصرف القديمة | B1 | C | 9 | 0712.B1.C.09.C.01 | CIRCUIT BREAKER; TYPE: MOULDED CASE; VOLTAGE: 690 V 50/60HZ; AMPERAGE: 100 A; POLE: 3 P; INTERRUPT_CAPACITY: 70 KA; MOUNT: PANEL; STANDARD: IEC 60947-2; REFERENCE: BD61067759;;MANUFACTURER REFERENCES:;;MANUFACTURER: ABB; PART_NO: 1SDA054528R1; MODEL_NO: SACE TMAX T4L 250 | CIRCUIT BREAKER;100A;MG;PN:1SDA054528R1;ABB | قاطع 100ABB امبير 3P | 0 | EA | YES | 2
Sewage1047555 | 1047555 | 18-08-0058 | Sewage | Sewage | 18 | قطع غيار محطة الصرف القديمة | B1 | C | 19 | 0712.B1.C.19.C.03 | ARM; TYPE: CONNECTING; MATERIAL: STEEL; FFT: FOR PUMP MODEL LBN6-1; ADDITIONAL INFORMATION: WITH BUSHING | ARM;CONNECTING;STEEL | دراع توصيل مع الجلبه لمضخه LBN6-1 | ذراع | EA | YES | 8
Sewage1047071 | 1047071 | 17-18-0014 | Sewage | Sewage | 17 | قطع غيار محطة الصرف الجديده | B1 | E | 5 | 0712.B1.E.05.C.01 | SHAFT, PUMP; TYPE: ROTARY LOBE; MATERIAL: STAINLESS STEEL; FFT: WITH RING | SHAFT,PUMP;ROTARY LOBE;SS | عضو دوار مع العمود وحلقة | 0 | EA | yes | 4 |  |  | ü
Sewage1044990 | 1044990 | 17-24-0080 | Sewage | Sewage | 17 | قطع غيار محطة الصرف الجديده | B1 | E | 12 | 0712.B1.E.12.E.01 | SWITCH, DISCONNECT; CONTACT_RATING: 15 HP AT 208/230V; MOUNT: PANEL; STANDARD: VED 0660, BS 5419; PHASE: 3 PH; ADDITIONAL INFORMATION: ITH: 63 A; REFERENCE NO 2: HH1 2314.291 4; OCM REFERENCE: NEN-10408;;MANUFACTURER REFERENCES:;;ORIGINAL_MNFR: HOLEC | SWITCH,DCT;REF:NEN-10408;HOLEC | مفتاح 300فولت-63امبير | مفتاح | EA | yes | 20
Sewage1047312 | 1047312 | 17-06-0165 | Sewage | Sewage | 17 | قطع غيار محطة الصرف الجديده | B1 | F | 16 | 0712.B1.F.16.E.08 | SHAFT; LENGTH: 32 CM; MATERIAL: STAINLESS STEEL; FFT: WITH NUT | SHAFT;SS;LG:32CM | أطقم رشاشات كاملة | طقم | EA | yes | 6
Sewage1047562 | 1047562 | 18-08-0070 | Sewage | Sewage | 18 | قطع غيار محطة الصرف القديمة | B1 | C | 19 | 0712.B1.C.19.C.10 | KIT; TYPE: O-RING; MATERIAL: RUBBER; APPLICATION: MIXER; ADDITIONAL INFORMATION: CONSIST O-RING, BUSH; REFERENCE: 61700778;;MANUFACTURER_REFERENCES:;;EQPT_MNFR: ABS; EQPT_MNFR_P_N: 61700778 | KIT;O-RING;PN:61700778;ABS | طقم مانع تسرب للخلاط | 0 | EA | YES | 2
Sewage1044406 | 1044406 | 17-06-0119 | Sewage | Sewage | 17 | قطع غيار محطة الصرف الجديده | B1 | F | 16 | 0712.B1.F.16.A.14 | O-RING; MATERIAL: RUBBER; COLOR: GREEN;;MANUFACTURER_REFERENCES:;;EQPT_MNFR: WARTSILA DIESEL; EQPT_MNFR_P_N: 009470273 | O-RING;PN:009470273;WARTSILA | مانع حلقى | 0 | EA | yes | 34
Sewage1044347 | 1044347 | 17-06-0060 | Sewage | Sewage | 17 | قطع غيار محطة الصرف الجديده | B1 | F | 15 | 0712.B1.F.15.B.04 | O-RING; INSIDE_DIAMETER: 159.3 MM; WIDTH: 5.7 MM; MATERIAL: RUBBER; COLOR: RED;;MANUFACTURER_REFERENCES:;;EQPT_MNFR: WARTSILA DIESEL; EQPT_MNFR_P_N: 003371045 | O-RING;PN:003371045;WARTSILA | مانع تسرب حلقي | 0 | EA | yes | 17
Sewage1044570 | 1044570 | 17-06-0021 | Sewage | Sewage | 17 | قطع غيار محطة الصرف الجديده | B1 | F | 12 | 0712.B1.F.12.E.01 | SPRING, COMPRESSION; TYPE: INNER; MATERIAL: STAINLESS STEEL | SPRING,CPRN;INNER;STEEL | سوست داخلية | 0 | EA | yes | 169
Sewage1047897 | 1047897 | 18-95-0037 | Sewage | Sewage | 18 | قطع غيار محطة الصرف القديمة | B2 | E | 4 | 0712.B2.E.04.A.01 | WHEELBARROW; TYPE: SINGLE WHEEL; MATERIAL: STEEL; COLOR: GREEN | WHEELBARROW;STEEL;GREEN | عربية يد كفر واحد | 0 | EA | YES | 43
Sewage1047310 | 1047310 | 17-06-0163 | Sewage | Sewage | 17 | قطع غيار محطة الصرف الجديده | B1 | F | 16 | 0712.B1.F.16.E.06 | JOINT; TYPE: FLEXIBLE; MATERIAL: CAST IRON; REFERENCE: 24;;MANUFACTURER REFERENCES:;;MANUFACTURER: ROTEX | JOINT;FLEXIBLE;CI;REF:24;ROTEX | وصلة مرنه | وصله | EA | yes | 9
Sewage1047699 | 1047699 | 18-54-0019 | Sewage | Sewage | 18 | قطع غيار محطة الصرف القديمة | B1 | B | 5 | 0712.B1.B.05.B.04 | BUSHING; TYPE: FAN; MATERIAL: STEEL; ADDITIONAL INFORMATION: NO:19 | BUSHING;FAN;STEEL | جلبة مروحة رقم ( 19 ) | 0 | EA | YES | 2
Sewage1047323 | 1047323 | 17-06-0179 | Sewage | Sewage | 17 | قطع غيار محطة الصرف الجديده | B1 | F | 17 | 0712.B1.F.17.C.02 | COUPLING; TYPE: VTR251; ADDITIONAL INFORMATION: ORDER NO: 1-124807-544-1; MATERIAL: STAINLESS STEEL;;MANUFACTURER REFERENCES:;;MANUFACTURER: BBC BROWN | COUPLING;VTR251;SS;BBC | شنابر الإنكماش | 0 | EA | yes | 6
Sewage1046917 | 1046917 | 18-02-0049 | Sewage | Sewage | 18 | قطع غيار محطة الصرف القديمة | B2 | A | 4 | 0712.B2.A.04.A.14 | MOTOR, ELECTRIC; POWER_RATING: 245 KW; ELECTRICAL_RATING: 380V 495A 60HZ; PHASE: 3; SPEED: 594 RPM; MOUNT: FLANGE; ENCLOSURE: IP55; CONNECTION_LOCATION: SIDE; INS CL: F; STANDARD: IEC 110FF1060;;MANUFACTURER_REFERENCES:;;ORIGINAL_MNFR: OY STROMBERG; ORIGINAL_MNFR_MODEL: HXUR 1001H6 IM V1 | MOTOR,ELECTRIC;MM:HXUR-1001H6-IM-V1;OY-STROMBERG | موتور | موتور | EA | YES | 2
Sewage1047210 | 1047210 | 17-09-0009 | Sewage | Sewage | 17 | قطع غيار محطة الصرف الجديده | B1 | F | 22 | 0712.B1.F.22.C.06 | SCREW, SET; LENGTH: 26 MM; MATERIAL: CARBON STEEL; HEAD: HEX SOCKET | SCREW,SET;HEX;CS;LG:26MM | مسمار مخسوش للامشاط القاطعه للقواطع | 0 | EA | yes | 144
Sewage1045221 | 1045221 | 18-09-0378 | Sewage | Sewage | 18 | قطع غيار محطة الصرف القديمة | B1 | B | 12 | 0712.B1.B.12.D.03 | RELAY; TYPE: BACKUP; COIL_VOLTAGE: 48 VDC; ACTION: DPDT; ADDITIONAL INFORMATION: ELEC RATING: 10 A AT 230VAC; PIN: 11;;MANUFACTURER REFERENCES:;;MANUFACTURER: SCHRACH; PART_NO: RL-301048 | RELAY;PN:RL-301048;SCHRACH | ريلية احتياطي 48فولت | 0 | EA | YES | 64
Sewage1044496 | 1044496 | 17-04-0126 | Sewage | Sewage | 17 | قطع غيار محطة الصرف الجديده | B1 | F | 7 | 0712.B1.F.07.D.03 | طقم إصلاح خلاط نوع RW3031A32/6EC | KIT CONSIST OF 1.BEARING PN: 11010017, 2.BEARING PN: 11010049, 3.SEAL PLUG PN: 43075022, 4.CIRCLIP EXTERNAL PN: 11080055, 5.LIP SEAL PN: 11090038, 6.CLAMP BAND PN: 15070082, 7.CIRCLIP INTERNAL PN: 11080075, 8.CIRCLIP INTERNAL | طقم إصلاح خلاط نوع RW3031A32/6EC | 0 | EA | yes | 4
Sewage1044491 | 1044491 | 17-04-0115 | Sewage | Sewage | 17 | قطع غيار محطة الصرف الجديده | B1 | F | 7 | 0712.B1.F.07.B.02 | RING; MATERIAL: RUBBER; ADDITIONAL INFORMATION: FOR MIXER TYPE SB93MA46/4; COLOR: BLACK | RING;RUBBER;BLACK | جوان حلقي خلاط نوع SB93MA46/4 | جوان | EA | yes | 12
Sewage1047594 | 1047594 | 18-08-0106 | Sewage | Sewage | 18 | قطع غيار محطة الصرف القديمة | B1 | C | 20 | 0712.B1.C.20.C.03 | PIN; TYPE: COUPLING ROD; MATERIAL: STAINLESS STEEL; APPLICATION: FOR PUMP; ADDITIONAL INFORMATION: MATERIAL NO: KBOL506001000; REFERENCE: 60/10 L5;;MANUFACTURER_REFERENCES:;;EQPT_MNFR: SEEPEX; EQPT_MNFR_P_N: BN-17-6L/402 | PIN;PN:BN17-6L/402;SEEPEX | بنز ذراع التوصيل رقم 402 للمضخة (BN-17-6L) | 0 | EA | YES | 10
Sewage1044424 | 1044424 | 17-06-0137 | Sewage | Sewage | 17 | قطع غيار محطة الصرف الجديده | B1 | F | 16 | 0712.B1.F.16.C.02 | O-RING; INSIDE_DIAMETER: 54.5 MM; WIDTH: 3 MM; MATERIAL: RUBBER; COLOR: BLACK;;MANUFACTURER_REFERENCES:;;EQPT_MNFR: WARTSILA DIESEL; EQPT_MNFR_P_N: 003371015 | O-RING;PN:003371015;WARTSILA | مانع حلقى مقاس 3×54.5 (003371015) | 0 | EA | yes | 30
Sewage1044630 | 1044630 | 18-52-0003 | Sewage | Sewage | 18 | قطع غيار محطة الصرف القديمة | B2 | C | 3 | 0712.B2.C.03.A.12 | LINING; SIZE: WD 11 CM X LG 1.5 M; MATERIAL: RUBBER | LINING;RBR;SIZE:WD11CMXLG1.5M | طقم بطانة كاوش للرحافه | 0 | SET | YES | 15
Sewage1044790 | 1044790 | 17-24-0198 | Sewage | Sewage | 17 | قطع غيار محطة الصرف الجديده | B1 | E | 18 | 0712.B1.E.18.D.03 | RELAY, OVERLOAD; TYPE: THERMAL; AMP_RANGE: 7.5-11 A; RESET: AUTOMATIC; CONTACT_ARRANGEMENT: 1 NO + 1 NC; CONTACT_RATING: 690 VAC; TERMINAL: SCREW CONNECTION; MOUNT: DIN RAIL; STANDARD: IEC 292 / VDE 0660; REFERENCE: 9094;;MANUFACTURER_REFERENCES:;;ORIGINAL_MNFR: STROMBERG; ORIGINAL_MNFR_MODEL: PATAM 1B11 | RELAY,OVLD;MM:PATAM-1B11;STROMBERG | مرحل حراري يعمل عند تجاوز الحمل بي أيه ام | 0 | EA | yes | 28
Sewage1047072 | 1047072 | 17-18-0015 | Sewage | Sewage | 17 | قطع غيار محطة الصرف الجديده | B1 | E | 5 | 0712.B1.E.05.E.01 | مبين مستوى الزيت طقم4 (حبه) | GLASS, SIGHT TYPE: OIL MAT: BRASS/GLASS CONNECTION: MNPT | مبين مستوى الزيت طقم4 (حبه) | 0 | EA | yes | 14
Sewage1044817 | 1044817 | 17-27-0014 | Sewage | Sewage | 17 | قطع غيار محطة الصرف الجديده | B1 | D | 13 | 0712.B1.D.13.E.02 | BRACKET; TYPE: FAN; MATERIAL: STEEL;;MANUFACTURER REFERENCES:;;EQPT MANUFACTURER: BUHLER MONTEC; EQPT MANUFACTURER PART NO: 1024-3033 | BRACKET;FAN;PN:1024-3033;BUHLER | لوحة تثبيت معدنيه | 0 | EA | yes | 5
Sewage1044818 | 1044818 | 17-27-0016 | Sewage | Sewage | 17 | قطع غيار محطة الصرف الجديده | B1 | D | 14 | 0712.B1.D.14.A.01 | HOLDER; TYPE: DISPENSER;;MANUFACTURER REFERENCES:;;EQPT MANUFACTURER: BUHLER MONTEC; EQPT MANUFACTURER PART NO: 1024-1085 | HOLDER;PN:1024-1085;BUHLER | حامل موزع | 0 | EA | yes | 3
Sewage1046728 | 1046728 | 17-55-0011 | Sewage | Sewage | 17 | قطع غيار محطة الصرف الجديده | B2 | A | 1 | 0712.Y2.A.01.A.01 | رولمان بللي 315 | CYLINDERICAL ROLLER BEARING SINGLE ROW ID: 75 MM, OD: 160 MM, WD: 37 MM PN: NU315 ECP SKF | رولمان بللي 315 | 0 | EA | NO | 5 |  |  | ü
Sewage1047600 | 1047600 | 18-08-0113 | Sewage | Sewage | 18 | قطع غيار محطة الصرف القديمة | B1 | C | 20 | 0712.B1.C.20.C.09 | ROTOR; MATERIAL: STAINLESS STEEL; APPLICATION: SCREW PUMP; ADDITIONAL INFORMATION: MATERIAL NO: ROTC60600170AN06BX; STANDARD: AISI D6; REFERENCE: 60/17-6L;;MANUFACTURER_REFERENCES:;;EQPT_MNFR: SEEPEX; EQPT_MNFR_P_N: BN-17-6L/600 | ROTOR;PN:BN-17-6L/600;SEEPEX | العضو الدوار للمضخة (BN-17-6L) | 0 | EA | YES | 1
Sewage1047654 | 1047654 | 18-39-0013 | Sewage | Sewage | 18 | قطع غيار محطة الصرف القديمة | B1 | B | 3 | 0712.B1.B.03.C.06 | WASHER; TYPE: SPRING; MATERIAL: STEEL | WASHER;SPRING;STEEL | سوسته حلقيه | 0 | EA | YES | 35
Sewage1044816 | 1044816 | 17-27-0013 | Sewage | Sewage | 17 | قطع غيار محطة الصرف الجديده | B1 | D | 13 | 0712.B1.D.13.E.01 | VIAL; TYPE: SAMPLE; RANGE: 10-300 ML; MATERIAL: CLEAR GLASS;;MANUFACTURER_REFERENCES:;;ORIGINAL_MNFR: BUHLER MONTEC | VIAL;RANGE:10-300ML;BUHLER | قاروره زجاجيه للعينات | 0 | EA | yes | 5
Sewage1045374 | 1045374 | 18-93-0006 | Sewage | Sewage | 18 | قطع غيار محطة الصرف القديمة | B1 | B | 16 | 0712.B1.B.16.E.11 | RING, PISTON; TYPE: SET; ADDITIONAL INFORMATION: PACKAGE: 5 PIECES;;MANUFACTURER REFERENCES:;;EQPT MANUFACTURER: LISTER DIESEL; EQPT MANUFACTURER PART NO: 572-50622 | RING,PIS;PN:572-50622;LISTER | طقم شنابر كامل للبساتم (طقم5حبه) | 0 | SET | NO | 8
Sewage1044439 | 1044439 | 17-04-0006 | Sewage | Sewage | 17 | قطع غيار محطة الصرف الجديده | B1 | F | 4 | 0712.B1.F.04.B.03 | BEARING, BALL; INSIDE_DIAMETER: 25 MM; OUTSIDE_DIAMETER: 62 MM; WIDTH: 17 MM; TYPE: DEEP GROOVE; STYLE: OPEN; ROW: SINGLE;;MANUFACTURER REFERENCES:;; MANUFACTURER: SKF; PART_NO: 6305 | BEARING,BALL;PN:6305;SKF | طقم كراسي تحميل هيدروليز | 0 | EA | yes | 2
Sewage1044823 | 1044823 | 17-27-0021 | Sewage | Sewage | 17 | قطع غيار محطة الصرف الجديده | B1 | D | 14 | 0712.B1.D.14.C.02 | SYSTEM; TYPE: VALVE II AND III; REFERENCE: 0900093;;MANUFACTURER REFERENCES:;;ORIGINAL_MNFR_P_N: BM900093 | SYSTEM;VALVE;PN:BM900093 | محبس للعينة | محبس | EA | yes | 3
Sewage1045158 | 1045158 | 18-82-0015 | Sewage | Sewage | 18 | قطع غيار محطة الصرف القديمة | B1 | B | 10 | 0712.B1.B.10.B.02 | GASKET, PRE-CUT; MATERIAL: RUBBER; SIZE: HOLE DIA 200 MM; SHAPE: CIRCULAR; ADDITIONAL INFORMATION: COLOR:BLACK | GASKET,PR-CT;HOLEDIA:200MM;RUBBER;CIRCULAR | مانع فلانجه 200 | 0 | EA | NO | 34
Sewage1044992 | 1044992 | 17-24-0083 | Sewage | Sewage | 17 | قطع غيار محطة الصرف الجديده | B1 | E | 13 | 0712.B1.E.13.B.01 | SWITCH, DISCONNECT; TYPE: LOW VOLTAGE; CONTACT_RATING: 500A 3 PH 460-575V, 125-150 HP, 4 P; ACTION: 4PST; OPERATED: HANDLE; MOUNT: PANEL; STANDARD: IEC 408 VDE 0660; REFERENCE NO 1: 1314.444 1X; REFERENCE NO 2: 36-88; REFERENCE NO 3: 1314-444/5;;MANUFACTURER REFERENCES:;;MANUFACTURER: HOLEC; MODEL_NO: S32E/4 | SWITCH,DCT;MM:S32E/4;HOLEC | مفتاح4-500امبير | مفتاح | EA | NO | 7
Sewage1044991 | 1044991 | 17-24-0081 | Sewage | Sewage | 17 | قطع غيار محطة الصرف الجديده | B1 | E | 13 | 0712.B1.E.13.A.01 | SWITCH, DISCONNECT; TYPE: LOW VOLTAGE; CONTACT_RATING: 800A 3 PH 460-575V, 150-200 HP, 4 P; ACTION: 4PST; OPERATED: HANDLE; MOUNT: PANEL; REFERENCE NO 1: 1314.447 1X; REFERENCE NO 2: 88-28; REFERENCE NO 3: 1314-44ZA2;;MANUFACTURER REFERENCES:;;MANUFACTURER: HOLEC; MODEL_NO: DUMECOS32F/4 | SWITCH,DCT;MM:DUMECOS32F/4;HOLEC | مفتاح4-800امبير | مفتاح | EA | yes | 9 |  |  | ü
Sewage1044407 | 1044407 | 17-06-0120 | Sewage | Sewage | 17 | قطع غيار محطة الصرف الجديده | B1 | F | 16 | 0712.B1.F.16.A.15 | O-RING; INSIDE_DIAMETER: 180 MM; WIDTH: 5 MM; MATERIAL: RUBBER; COLOR: BLACK | O-RING;SIZE:ID180XTHK5MM;RUBBER | مانع حلقى 5×180 | 0 | EA | yes | 33
Sewage1044401 | 1044401 | 17-06-0114 | Sewage | Sewage | 17 | قطع غيار محطة الصرف الجديده | B1 | F | 16 | 0712.B1.F.16.A.09 | SEAL, RING; MATERIAL: COPPER; REFERENCE: A12 X 18;;MANUFACTURER REFERENCES:;;EQPT MANUFACTURER: WARTSILA DIESEL; EQPT MANUFACTURER PART NO: 003370099 | SEAL,RING;PN:003370099;WARTSILA | جوانات مقاس 18×12 A | جوان | EA | yes | 24
Sewage1044310 | 1044310 | 17-06-0003 | Sewage | Sewage | 17 | قطع غيار محطة الصرف الجديده | B2 | D | 1 | 0712.B2.D.01.A.02 | LINER; SIZE: HT 800 MM; MATERIAL: STAINLESS STEEL; PRESSURE: 10 BAR; REFERENCE: 1 V10 F102E 4V10L319B4E; REFERENCE NO. 2: 31293 | LINER;HT800MM;SS;10BAR | قميص إسطوانة | 0 | EA | yes | 18 |  |  | ü
Sewage1047610 | 1047610 | 18-08-0144 | Sewage | Sewage | 18 | قطع غيار محطة الصرف القديمة | B1 | C | 20 | 0712.B1.C.20.E.04 | REGULATOR, AIR; ADDITIONAL INFORMATION: MAX PRESSURE: 10 BAR; REFERENCE: REF2: 25/12;;MANUFACTURER REFERENCES:;;ORIGINAL_MNFR: KUHNKE; ORIGINAL_MNFR_P_N: KPF0080A | REGULATOR,AIR;PN:KPF0080A;KUHNKE | منظم هواء | منظم | EA | YES | 2
Sewage1045341 | 1045341 | 18-92-0091 | Sewage | Sewage | 18 | قطع غيار محطة الصرف القديمة | B1 | B | 16 | 0712.B1.B.16.B.04 | FILTER, AIR; TYPE: ELEMENT; EQPT MANUFACTURER: LISTER PETTER; EQPT MANUFACTURER PART NO: P366-08109 | FILTER,AIR;PN:P366-08109;LISTER | فلتر هواء ماكينة | 0 | EA | NO | 6
Sewage1044437 | 1044437 | 17-04-0004 | Sewage | Sewage | 17 | قطع غيار محطة الصرف الجديده | B1 | F | 4 | 0712.B1.F.04.B.01 | KIT; TYPE: SEALING RING; ADDITIONAL INFORMATION: APPLICATION: MIXER;;MANUFACTURER REFERENCES:;;EQPT MANUFACTURER: ABS; EQPT MANUFACTURER PART NO: 61195044 | KIT;RING;PN:61195044;ABS | حلقات منع تسرب خلاط حوض التوزيع | 0 | SET | yes | 2
Sewage1047198 | 1047198 | 17-08-0008 | Sewage | Sewage | 17 | قطع غيار محطة الصرف الجديده | B1 | F | 21 | 0712.B1.F.21.C.05 | BEARING, BALL; INSIDE_DIAMETER: 55 MM; OUTSIDE_DIAMETER: 100 MM; WIDTH: 21 MM; TYPE: ANGULAR CONTACT; STYLE: OPEN; CAGE_MATERIAL: GLASS FIBER REINFORCED PA66; ROW: SINGLE;;MANUFACTURER_REFERENCES:;; ORIGINAL_MNFR: SKF; ORIGINAL_MNFR_P_N: 7211-BEP | BEARING,BALL;PN:7211-BEP;SKF | طقم كراسي محاور لصندوق التروس الطقم = 2 قطعه | 0 | EA | yes | 4
Sewage1044494 | 1044494 | 17-04-0121 | Sewage | Sewage | 17 | قطع غيار محطة الصرف الجديده | B1 | F | 7 | 0712.B1.F.07.D.01 | RING; MATERIAL: RUBBER; ADDITIONAL INFORMATION: FOR MIXER TYPE SB2025A46/4; COLOR: BLACK | RING;RUBBER;BLACK | جوان حلقي خلاط نوع SB2025A46/4 | جوان | EA | yes | 4
Sewage1047045 | 1047045 | 17-16-0073 | Sewage | Sewage | 17 | قطع غيار محطة الصرف الجديده | B1 | E | 3 | 0712.B1.E.03.E.01 | VALVE, BUTTERFLY; VALVE_SIZE: DN 100; DESIGN_RATING: 10 BAR; BODY_MATERIAL: GREY CAST IRON; END_CONNECTION: INTERMEDIATE FLANGED; TRIM: GJL 250; OPERATED: MANUAL; FACE_TO_FACE_LENGTH: 55 MM; ADDITIONAL INFORMATION: TEMP RATING: -40/120 DEG C; FIG NO: OPTISEAL-014-677; JOB NO: 10/2409817 | VALVE,BTF;DN100;10BAR;LG:55MM | محبس تصريف المياه من الفلاتر (يدوي) | محبس | EA | yes | 4
Sewage1047197 | 1047197 | 17-08-0007 | Sewage | Sewage | 17 | قطع غيار محطة الصرف الجديده | B1 | F | 21 | 0712.B1.F.21.C.04 | BEARING, BALL; INSIDE_DIAMETER: 40 MM; OUTSIDE_DIAMETER: 90 MM; WIDTH: 23 MM; TYPE: DEEP GROOVE; STYLE: SINGLE SHIELD; ROW: SINGLE;;MANUFACTURER_REFERENCES:;; ORIGINAL_MNFR: SKF; ORIGINAL_MNFR_P_N: 6308 Z C3 | BEARING,BALL;PN:6308ZC3;SKF | طقم كراسي محاور مخففا السرعه الطقم = 2 حبه | 0 | EA | yes | 4
Sewage1047588 | 1047588 | 18-08-0100 | Sewage | Sewage | 18 | قطع غيار محطة الصرف القديمة | B1 | C | 20 | 0712.B1.C.20.B.05 | حلقات حشو رقم 301 للمضخة (BN-17-6L) | SET, TYPE: GLAND PACKING PN: 301 FOR PUMP MODEL BN-17-6L ART NO: PKRK1262M5000HC1D7 SIZE: ID 31 X OD 47 X THK 8 MM MFR: SEEPEX | حلقات حشو رقم 301 للمضخة (BN-17-6L) | 0 | SET | YES | 20
Sewage1047609 | 1047609 | 18-08-0141 | Sewage | Sewage | 18 | قطع غيار محطة الصرف القديمة | B1 | C | 20 | 0712.B1.C.20.E.03 | BEARING, PLUMMER BLOCK; ADDITIONAL INFORMATION: NO OF HOLE: 2; BEARING PN: GE70-KRR-B; SHAFT DIA: 70 MM; REFERENCE NO: INA45;;MANUFACTURER_REFERENCES:;;ORIGINAL_MNFR: INA; ORIGINAL_MNFR_P_N: GG-ASE-14 | BEARING,PLUMMERBLOCK;PN:GG-ASE-14;INA | رومان بلي لاسطوانة الادارة rase70 | 0 | EA | YES | 3
Sewage1045202 | 1045202 | 18-09-0364 | Sewage | Sewage | 18 | قطع غيار محطة الصرف القديمة | B1 | B | 12 | 0712.B1.B.12.C.02 | CONTACT; TYPE: MOVABLE; MATERIAL: STEEL | CONTACT;MOVABLE;STEEL | ملامس متحرك لحدوث القوس الكهربائي | 0 | EA | YES | 21
Sewage1047204 | 1047204 | 17-09-0002 | Sewage | Sewage | 17 | قطع غيار محطة الصرف الجديده | B1 | F | 22 | 0712.B1.F.22.B.01 | SEGMENT; TYPE: CYLINDERICAL; MATERIAL: STAINLESS STEEL; FFT: WITH INTERNAL TOOTH | SEGMENT;CYLINDERICAL;SS | طقم امشاط قطع ( طقم =3 قطعه ) | 0 | EA | yes | 12
Sewage1044508 | 1044508 | 17-04-0144 | Sewage | Sewage | 17 | قطع غيار محطة الصرف الجديده | B1 | F | 8 | 0712.B1.F.08.B.02 | حلقه مطاطيه رقم 43070428 خلاط SB 93M A46/4 | RING MAT: RUBBER COLOR: BLACK PN: 43070428 FOR MIXER TYPE SB 93M A46/4 OEM: SULZER | حلقه مطاطيه رقم 43070428 خلاط SB 93M A46/4 | 0 | EA | yes | 10
Sewage1044399 | 1044399 | 17-06-0112 | Sewage | Sewage | 17 | قطع غيار محطة الصرف الجديده | B1 | F | 16 | 0712.B1.F.16.A.07 | O-RING; INSIDE_DIAMETER: 42.2 MM; WIDTH: 3 MM; MATERIAL: RUBBER; COLOR: GREEN | O-RING;SIZE:ID42.2XTHK3MM | مانع حلقى 3×42.2 | 0 | EA | yes | 24
Sewage1044553 | 1044553 | 17-06-0004 | Sewage | Sewage | 17 | قطع غيار محطة الصرف الجديده | B1 | F | 11 | 0712.B1.F.11.A.01 | RING, RETAINING; MATERIAL: STEEL;;MANUFACTURER REFERENCES:;;EQPT MANUFACTURER: WARTSILA DIESEL; EQPT MANUFACTURER PART NO: 009420052 | RING,RTNNG;PN:009420052;WARTSILA | حلقة حابكة | 0 | EA | yes | 24
Sewage1047137 | 1047137 | 17-06-0287 | Sewage | Sewage | 17 | قطع غيار محطة الصرف الجديده | B1 | F | 18 | 0712.B1.F.18.E.07 | O-RING; MATERIAL: RUBBER; COLOR: GREEN; ADDITIONAL INFORMATION: FOR DISGESTIVE PUMP MODEL NE100B; CODE NO: 181115 002;;MANUFACTURER_REFERENCES:;;EQPT_MNFR: WARTSILA DIESEL; EQPT_MNFR_P_N: 512007 | O-RING;PN:512007;WARTSILA | حلقة مضخة الهاضمات نوع NE100B رقم 512007 | 0 | EA | NO | 15
Sewage1044417 | 1044417 | 17-06-0130 | Sewage | Sewage | 17 | قطع غيار محطة الصرف الجديده | B1 | F | 16 | 0712.B1.F.16.B.07 | جوانات | GASKET, PRE CUT SHAPE: SQUARE COLOR: RED MAT: KLINGERSIL | جوانات | جوان | EA | yes | 30
Sewage1045274 | 1045274 | 18-91-0036 | Sewage | Sewage | 18 | قطع غيار محطة الصرف القديمة | B1 | B | 14 | 0712.B1.B.14.A.05 | LIGHT; TYPE: STROBE; VOLTAGE: 12VDC 0.9A; WATTAGE: 10 W; COLOR: RED; ADDITIONAL INFORMATION: BODY_MATERIAL: PLASTIC;;MANUFACTURER_REFERENCES:;;ORIGINAL_MNFR: SASAKI ELECTRIC MFG CO LTD; ORIGINAL_MNFR_MODEL: SKH-101-R | LIGHT;MM:SKH-101-R;SASAKI | إضاءة دوران للتنبيه والسلامة | اضاءه | EA | NO | 30
Sewage1044910 | 1044910 | 18-06-0013 | Sewage | Sewage | 18 | قطع غيار محطة الصرف القديمة | B1 | C | 11 | 0712.B1.C.11.E.06 | PLATE; TYPE: CONTACTOR; ADDITIONAL INFORMATION: COMPLETE; MANUFACTURER_REFERENCES:;;ORIGINAL_MNFR: H & B; ORIGINAL_MNFR_P_N: 94403-4-0847507 | PLATE;PN:94403-4-0847507; | لوحة كاملة | 0 | EA | YES | 1
Sewage1047217 | 1047217 | 17-09-0017 | Sewage | Sewage | 17 | قطع غيار محطة الصرف الجديده | B1 | F | 22 | 0712.B1.F.22.D.04 | PACKING; TYPE: GLAND; COLOR: WHITE | PACKING;GLAND;WHITE | عبوه من جلاندات حشو | 0 | EA | yes | 70
Sewage1046721 | 1046721 | 17-55-0004 | Sewage | Sewage | 17 | قطع غيار محطة الصرف الجديده | B2 | A | 1 | 0712.Y2.A.01.A.01 | BEARING, BALL; INSIDE_DIAMETER: 60 MM; OUTSIDE_DIAMETER: 130 MM; WIDTH: 31 MM; TYPE: ANGULAR CONTACT; STYLE: DOUBLE SEALED; ROW: SINGLE;;MANUFACTURER_REFERENCES:;;ORIGINAL_MNFR: FAG; ORIGINAL_MNFR_P_N: 7312-B-XL-2RS-JP-L431 | BEARING,BALL;PN:7312-B-XL-2RS-JP-L431;FAG | رولمان بللي 7312 | 0 | EA | NO | 8 |  |  | ü
Sewage1045418 | 1045418 | 18-82-0055 | Sewage | Sewage | 18 | قطع غيار محطة الصرف القديمة | B2 | A | 1 | 0712.Y2.A.01.A.01 | GATE; TYPE: SEWER PIPE CONTROL; SIZE: 800 X 1000; MATERIAL: CAST IRON;;MANUFACTURER_REFERENCES:;;ORIGINAL_MNFR: SIMON HARTLEY | GATE;800X1000;CI;SIMON | بوبة 800×1000مم | 0 | EA | NO | 1
Sewage1047537 | 1047537 | 18-08-0034 | Sewage | Sewage | 18 | قطع غيار محطة الصرف القديمة | B1 | C | 18 | 0712.B1.C.18.C.01 | PAD; TYPE: GEAR BOX; SIZE: 72.25MM X 17MM; ADDITIONAL INFORMATION: ORDER NO: 502632-327;;MANUFACTURER REFERENCES:;;EQPT MANUFACTURER: FLOWSERVE | PAD;GEAR;72.25MMX17MM;FLOWSERVE | فحمة صندوق نقل الحركة 72ملم | 0 | EA | YES | 14
Sewage1047269 | 1047269 | 17-16-0010 | Sewage | Sewage | 17 | قطع غيار محطة الصرف الجديده | B1 | E | 1 | 0712.B1.E.01.A.01 | VALVE, SOLENOID; COIL: 24 VDC; ADDITIONAL INFORMATION: COIL PN: PDL24; REFERENCE NO: 86050440;;MANUFACTURER REFERENCES:;;EQPT MANUFACTURER: DELTA POWER COMPANY | VALVE,SOL;REF:86050440;DELTAPOWER | محبس هيدروليكي ثنائى | محبس | EA | yes | 5
Sewage1047154 | 1047154 | 17-06-0306 | Sewage | Sewage | 17 | قطع غيار محطة الصرف الجديده | B1 | F | 19 | 0712.B1.F.19.B.05 | VALVE, SOLENOID; TYPE: ZE27; ELECTRICAL_RATING: 110 VDC 11W; DESIGN_RATING: 0-32 BAR; PIPE_SIZE: DN 1.8; MEDIUM: AIR; ENCLOSURE: IP 54; ADDITIONAL INFORMATION: COIL: ART NO: 118 156 110 N; REFERENCE: 9901;;MANUFACTURER REFERENCES:;;EQPT MANUFACTURER: WARTSILA; EQUIPMENT_P_N: 114 423 00 | VALVE,SOL;DN1.8;PN:11442300;WARTSILA | صمام لولبي | صمام | EA | yes | 6
Sewage1047159 | 1047159 | 17-06-0312 | Sewage | Sewage | 17 | قطع غيار محطة الصرف الجديده | B1 | F | 19 | 0712.B1.F.19.B.10 | VALVE, BALL; VALVE_SIZE: DN 04; DESIGN_RATING: PN 500; CONNECTION: MNPT; OPERATED: HANDLEVER; FACE_TO_FACE_LENGTH: 66 MM; REFERENCE: 1423;;MANUFACTURER_REFERENCES:;;ORIGINAL_MNFR: PISTER; EQPT MANUFACTURER: WARTSILA | VALVE,BALL;MNPT;DN04;PN500;WARTSILA | صمام الخزان الهواء | صمام | EA | yes | 29
Sewage1044525 | 1044525 | 17-04-0168 | Sewage | Sewage | 17 | قطع غيار محطة الصرف الجديده | B1 | F | 9 | 0712.B1.F.09.A.03 | KIT; FFT: FOR MIXER TYPE RW4031 A46/8EC; ADDITIONAL INFORMATION: CONSIST OF 1.CIRCLIP INTERNAL PN: 11070073, 2.O-RING PN: 11121051, 3.GRUB SCREW PN: 11360040, 4.CIRCLIP EXTERNAL PN: 11070058, 5.BEARING PN: 11010112, 6.SEAL CABLE PN: 43070431, 7.O-RING PN: 11121054, 8.CIRCLIP EXTERNAL PN: 11080073, 9.PISTON RING PN: 11080062, 10.O-RING PN: 11120040, 11.SUPPORT RING MECHANICAL SEAL PN: 42350410, 12.O-RING PN: 11120532, 13.O-RING PN: 11090051, 14.MECHANICAL SEAL PN: 11110096, 15.BEARING PN: 11010030, 16.O-RING, 17.BUSH;;;MANUFACTURER_REFERENCES:;;EQPT MANUFACTURER: SULZER; EQPT MANUFACTURER PART NO: 61702018 | KIT;PN:61702018;SULZER | طقم اصلاح RW 400 رقم 61702018 خلاط RW4031 A46/8 EC | 0 | EA | yes | 3
Sewage1044532 | 1044532 | 17-04-0177 | Sewage | Sewage | 17 | قطع غيار محطة الصرف الجديده | B1 | F | 9 | 0712.B1.F.09.C.03 | SET; TYPE: PUMPS AND MIXER; ADDITIONAL INFORMATION: CONSIST OF 1.BOLT PN: 11560028, 2.BOLT PN: 11210204, 3 BOLT PN: 11210040, 4.BOLT PN: 11210253, 5.BOLT PN: 11200185, 6.WASHER PN: 11470032, 7.BOLT PN: 11210025, 8.BOLT PN: 11210024, 9.BOLT PN: 11560020, 10.BOLT PN: 11210269;;MANUFACTURER REFERENCES:;;EQPT MANUFACTURER: SULZER | SET;PUMPS AND MIXER;SULZER | طقم مسامير للمضخات والخلاطات | 0 | EA | yes | 2
Sewage1044418 | 1044418 | 17-06-0131 | Sewage | Sewage | 17 | قطع غيار محطة الصرف الجديده | B1 | F | 16 | 0712.B1.F.16.B.08 | O-RING; INSIDE_DIAMETER: 94.5 MM; WIDTH: 5.7 MM; MATERIAL: RUBBER; COLOR: BLACK | O-RING;ID94.5XTHK5.7MM | مانع حلقى مقاس 5.7×94.5 | 0 | EA | yes | 24
Sewage1047472 | 1047472 | 18-76-0014 | Sewage | Sewage | 18 | قطع غيار محطة الصرف القديمة | B1 | B | 9 | 0712.B1.B.09.A.09 | SWITCH, PRESSURE; TYPE: ELECTROMECHANICAL; ACTION: SNAP SILVER CONTACT; RANGE: 10 BAR/145 PSI/1000 KPA; CONTACT_RATING: 500 V; CONNECTION: G 1/4; ENCLOSURE: IP 66; ADDITIONAL INFORMATION: REF:071153 ;CONTACT ARRANGEMENT:1CO ;TERMINAL:SCREW CLAMP;;MANUFACTURER_REFERENCES:;;ORIGINAL_MNFR: SQUARE D; ORIGINAL_MNFR_P_N: XML A010A2S11 | SWITCH,PR;PN:XMLA010A2S11;SQUARED | جهاز إنذار ضغط المياه الزائده للغسيل | 0 | EA | YES | 1
Sewage1045173 | 1045173 | 18-84-0002 | Sewage | Sewage | 18 | قطع غيار محطة الصرف القديمة | B1 | B | 11 | 0712.B1.B.11.B.01 | KIT; TYPE: SEAL RING; ADDITIONAL INFORMATION: REF:61700445;;MANUFACTURER_REFERENCES:;;ORIGINAL_MNFR: ABS | KIT;SEALRING;ABS | طقم حلقات منع تسرب | 0 | EA | NO | 1
Sewage1047108 | 1047108 | 17-23-0017 | Sewage | Sewage | 17 | قطع غيار محطة الصرف الجديده | B1 | E | 8 | 0712.B1.E.08.D.03 | SEAL, MECHANICAL; SIZE: 30 MM; FFT: FOR STADIUM PUMPS | SEAL,MCH;SIZE:30MM | مانع تسرب ميكانيكي 30مم (مضخات الملاعب) | 0 | EA | NO | 8
Sewage1044557 | 1044557 | 17-06-0008 | Sewage | Sewage | 17 | قطع غيار محطة الصرف الجديده | B1 | F | 11 | 0712.B1.F.11.B.01 | O-RING; INSIDE_DIAMETER: 419.3 MM; WIDTH: 5.7 MM; MATERIAL: RUBBER; COLOR: BLACK;;MANUFACTURER_REFERENCES:;;EQPT_MNFR: WARTSILA DIESEL; EQPT_MNFR_P_N: 003371011 | O-RING;PN:003371011;WARTSILA | حلقة دائرية | 0 | EA | yes | 62
Sewage1047463 | 1047463 | 18-73-0029 | Sewage | Sewage | 18 | قطع غيار محطة الصرف القديمة | B1 | B | 8 | 0712.B1.B.08.E.17 | KIT, SEAL; TYPE: AIR LIFT;;MANUFACTURER_REFERENCES:;;ORIGINAL_MNFR: KUHNKE; ORIGINAL_MNFR_P_N: 2039601 | KIT,SEAL;PN:2039601;KUHNKE | طقم مانع تسرب للرافعه الهوائيه | 0 | EA | YES | 6
Sewage1047533 | 1047533 | 18-08-0023 | Sewage | Sewage | 18 | قطع غيار محطة الصرف القديمة | B1 | C | 18 | 0712.B1.C.18.B.01 | PAD; TYPE: GEAR BOX; SIZE: 97.5MM X 70MM; ADDITIONAL INFORMATION: ORDER NO: 502632-327;;MANUFACTURER REFERENCES:;;EQPT MANUFACTURER: FLOWSERVE | PAD;GEAR;97.5MMX70MM;FLOWSERVE | فحمة صندوق نقل الحركة 97ملم | 0 | EA | YES | 11
Sewage1044731 | 1044731 | 18-07-0098 | Sewage | Sewage | 18 | قطع غيار محطة الصرف القديمة | B1 | C | 13 | 0712.B1.C.13.C.03 | GAUGE, PRESSURE; RANGE: 0 TO 600 PSI, 0-40 KG, CM2; CASE_MATERIAL: STEEL; CONNECTION: MNPT; CONNECTION_MATERIAL: BRASS; FILLED: WITHOUT FILL; MANUFACTURER REFERENCES:;;MANUFACTURER: USG | GAUGE,PR;0T600PSI;STEEL;MNPT;USG | عداد P.S.I قياس من صفر-600 | 0 | EA | YES | 9
Sewage1044634 | 1044634 | 18-54-0018 | Sewage | Sewage | 18 | قطع غيار محطة الصرف القديمة | B2 | C | 3 | 0712.B2.C.03.A.16 | SLEEVE; TYPE: DISTANCE; MATERIAL: STAINLESS STEEL; FFT: REFERENCE: ITEM NO. 18;;MANUFACTURER REFERENCES:;;EQPT MANUFACTURER: WEIR OIL & GAS | SLEEVE;DISTANCE;ITEM:18;WEIR | جلبة مسافة رقم ( 18 ) | 0 | EA | YES | 1
Sewage1047192 | 1047192 | 17-07-0022 | Sewage | Sewage | 17 | قطع غيار محطة الصرف الجديده | B1 | F | 20 | 0712.B1.F.20.C.01 | BEARING, ROLLER; INSIDE_DIAMETER: 127 MM; OUTSIDE_DIAMETER: 234.95 MM; WIDTH: 63.5 MM; TYPE: TAPERED; ROW: SINGLE; STYLE: OPEN; ADDITIONAL INFORMATION: OUTER RING: 95925; REFERENCE: 16;;MANUFACTURER_REFERENCES:;;ORIGINAL_MNFR: TIMKEN; ORIGINAL_MNFR_P_N: 95500 | BEARING,RLR;PN:95500;TIMKEN | كرسي تحميل غطى رقم (16) | 0 | EA | yes | 14 |  |  | ü
Sewage1047596 | 1047596 | 18-08-0108 | Sewage | Sewage | 18 | قطع غيار محطة الصرف القديمة | B1 | C | 20 | 0712.B1.C.20.C.05 | SLEEVE; MATERIAL: STAINLESS STEEL; APPLICATION: PUMP;;MANUFACTURER_REFERENCES:;;EQPT_MNFR: SEEPEX; EQPT_MNFR_P_N: BN-17-6L/404 | SLEEVE;PN:BN-17-6L/404;SEEPEX | جلبة ذراع التوصيل رقم 404 للمضخة (BN-17-6L) | 0 | EA | YES | 14
Sewage1044882 | 1044882 | 18-03-0124 | Sewage | Sewage | 18 | قطع غيار محطة الصرف القديمة | B1 | C | 10 | 0712.B1.C.10.A.02 | CONTACTOR; AMPERAGE: 220 A; POLE: 3P; LINE VOLTAGE: 690 V 200 KW; COIL_VOLTAGE: 220-230 VAC 50HZ 230-240 VAC AT 60HZ; ADDITIONAL INFORMATION: RATING: 33KW; CONTACT ARRANGEMENT: 2 NO + 2 NC; MOUNT: PANEL; STANDARD: IEC 60947-4-1;;MANUFACTURER REFERENCES:;;MANUFACTURER: ABB; PART_NO: 1SFL531001R8022; MODEL_NO: A260-30-22 | CONTACTOR;PN:1SFL531001R8022;ABB | كونتاكتور 140ABB ك. وات | 0 | EA | YES | 2
Sewage1044819 | 1044819 | 17-27-0017 | Sewage | Sewage | 17 | قطع غيار محطة الصرف الجديده | B1 | D | 14 | 0712.B1.D.14.B.01 | PUMP, VACUUM; RATING: 12 VDC 4.5A; ADDITIONAL INFORMATION: STROKE: 0.19 IN; MAX OPEN AIR FLOW: 0.80 CFM (23 L/MIN); REFERENCE NO 1: E11; REFERENCE NO 2: 021733; REFERENCE NO 3: BM60022; LOT NO: 792765;;MANUFACTURER_REFERENCES:;;ORIGINAL_MNFR: THOMAS; ORIGINAL_MNFR_MODEL: 007CDC19-K | PUMP,VCM;MM:007CDC19-K;THOMAS | ضاغط لخط سحب العينة | 0 | EA | yes | 2
Sewage1047411 | 1047411 | 18-66-0006 | Sewage | Sewage | 18 | قطع غيار محطة الصرف القديمة | B1 | B | 8 | 0712.B1.B.08.A.06 | GLAND, PACKING; ADDITIONAL INFORMATION: COLOR:WHITE | GLAND,PKG;WHITE | حشو امامي وخلفي | 0 | EA | YES | 4
Sewage1044446 | 1044446 | 17-04-0014 | Sewage | Sewage | 17 | قطع غيار محطة الصرف الجديده | B1 | F | 4 | 0712.B1.F.04.D.01 | KIT; TYPE: SEAL RING; ADDITIONAL INFORMATION: FOR AERATION AND FINAL OXIDATION TUB MIXER CONSIST OF 1. O-RING, 2. WASHER, 3. SEAL RING | KIT;SEAL RING | حلقات منع تسرب خلاط حوض التهوية والأكسدة النهائية | 0 | SET | yes | 4
Sewage1045414 | 1045414 | 18-82-0051 | Sewage | Sewage | 18 | قطع غيار محطة الصرف القديمة | B2 | A | 1 | 0712.Y2.A.01.A.01 | GATE; TYPE: SEWER PIPE CONTROL; SIZE: 600 X 600; MATERIAL: CAST IRON; OPERATED: HANDWHEEL;;MANUFACTURER_REFERENCES:;;ORIGINAL_MNFR: SIMON HARTLEY | GATE;600X600;CI;SIMON | بوابة تحكم لماسورة المجاري 600مم | 0 | EA | YES | 2
Sewage1044361 | 1044361 | 17-06-0074 | Sewage | Sewage | 17 | قطع غيار محطة الصرف الجديده | B1 | F | 15 | 0712.B1.F.15.C.08 | SEAL, RING; MATERIAL: COPPER; REFERENCE: A16 X 20;;MANUFACTURER REFERENCES:;;EQPT MANUFACTURER: WARTSILA DIESEL; EQPT MANUFACTURER PART NO: 003370117 | SEAL,RING;PN:003370117;WARTSILA | جوانات 20×16 A | جوان | EA | yes | 30
Sewage1044398 | 1044398 | 17-06-0111 | Sewage | Sewage | 17 | قطع غيار محطة الصرف الجديده | B1 | F | 16 | 0712.B1.F.16.A.06 | SEAL, RING; MATERIAL: COPPER; REFERENCE: A36 X 42 | SEAL,RING;REF:A36X42;COPPER | جوانات مقاس 42×36 A | جوان | EA | yes | 24
Sewage1044390 | 1044390 | 17-06-0103 | Sewage | Sewage | 17 | قطع غيار محطة الصرف الجديده | B1 | F | 15 | 0712.B1.F.15.E.12 | GASKET, PRE-CUT; SHAPE: CIRCULAR; MATERIAL: KLINGERSIL; COLOR: GREEN;;MANUFACTURER_REFERENCES:;;EQPT MANUFACTURER: WARTSILA; EQPT MANUFACTURER PART NO: 009470290 | GASKET,PR-CT;PN:009470290;WARTSILA | جوانات | جوان | EA | yes | 24
Sewage1044380 | 1044380 | 17-06-0093 | Sewage | Sewage | 17 | قطع غيار محطة الصرف الجديده | B1 | F | 15 | 0712.B1.F.15.E.02 | GASKET, PRE-CUT; SHAPE: CIRCULAR; MATERIAL: KLINGERSIL; COLOR: BLACK;;MANUFACTURER_REFERENCES:;;EQPT MANUFACTURER: WARTSILA; EQPT MANUFACTURER PART NO: 009420101 | GASKET,PR-CT;PN:009420101;WARTSILA | جوانات | جوان | EA | yes | 24
Sewage1045513 | 1045513 | 18-82-0056 | Sewage | Sewage | 18 | قطع غيار محطة الصرف القديمة | B2 | A | 1 | 0712.Y2.A.01.A.01 | GATE; SIZE: 1000 X 600; MATERIAL: CAST IRON;;MANUFACTURER_REFERENCES:;;ORIGINAL_MNFR: SIMON HARTLEY | GATE;1000X600;CI;SIMON | بوابة 600×1000مم | 0 | EA | NO | 1
Sewage1047581 | 1047581 | 18-08-0092 | Sewage | Sewage | 18 | قطع غيار محطة الصرف القديمة | B1 | C | 20 | 0712.B1.C.20.A.01 | حلقات حشو رقم 301 للمضخة (BN52-6L) | SET, TYPE: GLAND PACKING SIZE: ID 70 X OD 94 X THK 12 MM PN: 301 ART NO: PKRK126201700MG0I4 FOR PUMP MODEL BN52-6L MFR: SEEPEX | حلقات حشو رقم 301 للمضخة (BN52-6L) | 0 | SET | YES | 14
Sewage1044934 | 1044934 | 18-07-0019 | Sewage | Sewage | 18 | قطع غيار محطة الصرف القديمة | B1 | C | 12 | 0712.B1.C.12.B.06 | ELEMENT, HEATER; TYPE: WATER; ELECTRICAL_RATING: 240 V, 2500 W; MATERIAL: BRASS; FFT: WITH 2 SCREW TERMINAL; CONNECTION: MNPT; REFERENCE: VQ85; MANUFACTURER REFERENCES:;;PART_NO: SG2257 | ELEMENT,HTR;PN:SG2257 | عنصر تسخين 240فولت -2500وات | 0 | EA | YES | 38
Sewage1047026 | 1047026 | 17-16-0036 | Sewage | Sewage | 17 | قطع غيار محطة الصرف الجديده | B1 | E | 2 | 0712.B1.E.02.C.02 | MODULE; TYPE: TERMINAL BUS; MOUNT: PANEL; ADDITIONAL INFORMATION: RATING: 24 VDC; ORDER NO: 2752932; BRAND: INTERBUS; REFERENCE: IBS-STME-24-BK-RB-T;;MANUFACTURER REFERENCES:;;ORIGINAL_MNFR: ALLEN BRADLEY | MODULE;DC;24VDC;PHOENIX | وحدة نهاية كيبل أتصال 24BKRB-T | وحده | EA | yes | 1
Sewage1047273 | 1047273 | 17-16-0016 | Sewage | Sewage | 17 | قطع غيار محطة الصرف الجديده | B1 | E | 1 | 0712.B1.E.01.A.05 | SEAL, MECHANICAL; APPLICATION: COOLING PUMP; REFERENCE: 10K55;;MANUFACTURER_REFERENCES:;;EQPT_MNFR: GOULDS PUMP | SEAL,MECH;REF:10K55;GOULDSPUMP | مانع تسرب ميكانيكي لمضخة التبريد | 0 | EA | yes | 4
Sewage1045346 | 1045346 | 18-92-0092 | Sewage | Sewage | 18 | قطع غيار محطة الصرف القديمة | B1 | B | 16 | 0712.B1.B.16.C.05 | FILTER, AIR;;MANUFACTURER_REFERENCES:;;ORIGINAL_MNFR: LISTER PETTER; ORIGINAL_MNFR_P_N: P366-08108 | FILTER,AIR;PN:P366-08108;LISTER PETTER | غطاء فلتر هواء كامل | 0 | EA | NO | 2
Sewage1044884 | 1044884 | 18-03-0126 | Sewage | Sewage | 18 | قطع غيار محطة الصرف القديمة | B1 | C | 10 | 0712.B1.C.10.B.02 | كونتاكتور 75ABB ك. وات | CONTACTOR PN: 1SFL471001R8022 MODEL: A145-30-22 MFR: ABB LINE VOLTAGE: 690 V 110 KW COIL VOLTAGE: 220-230 VAC 50HZ 230-240 VAC AT 60HZ POLE: 3P AMP: 120 A CONTACT ARRANGEMENT: 2 NO + 2 NC STANDARD: IEC 60947-4-1 MOUNT: PANEL | كونتاكتور 75ABB ك. وات | 0 | EA | YES | 3
Sewage1047027 | 1047027 | 17-16-0038 | Sewage | Sewage | 17 | قطع غيار محطة الصرف الجديده | B1 | E | 2 | 0712.B1.E.02.C.03 | MODULE; TYPE: COUPLING; MOUNT: DIN RAIL; ADDITIONAL INFORMATION: SIZE: WD 204 MM X DP 37 MM X HT 77 MM; RATING: 24 VDC; ORDER NO: 2719470; ENCLOSURE: IP 20; REFERENCE: IBS-STME-24-BK-RB-T;;MANUFACTURER REFERENCES:;;ORIGINAL_MNFR: PHOENIX CONTACT; ORIGINAL_MNFR_MODEL_NO: IBSCT24IOGT-T | MODULE;MM:IBSCT24IOGT-T;PHOENIX | وحدة نهاية كيبل أتصال لوحدة التعقيم بالأشعة | وحده | EA | yes | 1
Sewage1044384 | 1044384 | 17-06-0097 | Sewage | Sewage | 17 | قطع غيار محطة الصرف الجديده | B1 | F | 15 | 0712.B1.F.15.E.06 | O-RING; INSIDE_DIAMETER: 11.3 MM; WIDTH: 2.4 MM; MATERIAL: RUBBER; COLOR: BLACK;;MANUFACTURER_REFERENCES:;;EQPT_MNFR: WARTSILA DIESEL | O-RING;SIZE:ID11.3XTHK2.4MM;WARTSILA | مانع حلقي 12×113 | 0 | EA | yes | 18
Sewage1047333 | 1047333 | 17-06-0192 | Sewage | Sewage | 17 | قطع غيار محطة الصرف الجديده | B1 | F | 17 | 0712.B1.F.17.C.12 | VALVE; TYPE: INDUCTION / AIR; MATERIAL: CAST IRON | VALVE;INDUCTION/AIR;CI | صمامات حث ( محبس هواء ) | صمام | EA | yes | 10
Sewage1045040 | 1045040 | 18-94-0018 | Sewage | Sewage | 18 | قطع غيار محطة الصرف القديمة | B1 | B | 17 | 0712.B1.B.17.D.09 | GUIDE, VALVE; MATERIAL: BRASS; REFERENCE: REF: 03325700, 330721; MANUFACTURER_REFERENCES:;;EQPT_MNFR: HATZ DIESEL | GUIDE,VLV;BRASS;HATZ | دليل الصمام | 0 | EA | NO | 18
Sewage1047251 | 1047251 | 17-06-0170 | Sewage | Sewage | 17 | قطع غيار محطة الصرف الجديده | B2 | D | 2 | 0712.B2.D.02.A.03 | PUMP; TYPE: INJECTION; FFT: PNEUMATIC; ADDITIONAL INFORMATION: PEO-G024/3;;MANUFACTURER REFERENCES:;;MANUFACTURER: L'ORANGE; PART NO: 07119 | PUMP;PN:07119;L'ORANGE | أطقم كباسات كاملة بالجلب لطلمبات الوقود | طقم | EA | yes | 6 |  |  | ü
Sewage1044530 | 1044530 | 17-04-0173 | Sewage | Sewage | 17 | قطع غيار محطة الصرف الجديده | B1 | F | 9 | 0712.B1.F.09.C.01 | KIT; FFT: FOR MIXER TYPE RW4031 A46/8EC; ADDITIONAL INFORMATION: CONSIST OF 1.MECHANICAL SEAL PN: 11110096, 2.WASHER SEAL PN: 11490020, 3.O-RING PN: 11120521, 4.SEAL PN: 43070395, 5.CIRCLIP EXTERNAL PN: 11070008, 6.O-RING PN: 11121027, 7.LIP SEAL PN: 11090053, 8.SEAL RING PN: 11130077, 9.CIRCLIP EXTERNAL PN: 11080056, 10.CIRCLIP EXTERNAL PN: 11070074, 11.SEAL CABLE PN: 43070352, 12.SEAL CABLE PN: 43070351, 13.SEAL CABLE PN: 43075038, 14.SEAL CABLE PN: 43075064, 15.SEAL CABLE PN: 43075063, 16.O-RING PN: 11120228, 17.O-RING PN: 11120166, 18.O-RING PN: 11120527, 19.LIP SEAL PN: 11090017, 20.SEAL CABLE PN: 43070354, 21.SEAL CABLE PN: 4370353, 22.BEARING PN: 11010049, 23.BEARING, 24.CIRCLIP EXTERNAL PN: 11070073, 25.SEAL RING PN: 11130003;;;MANUFACTURER_REFERENCES:;;EQPT MANUFACTURER: SULZER; EQPT MANUFACTURER PART NO: 61705026 | KIT;PN:61705026;SULZER | طقم اصلاح رقم 61705026 مضخه AFP 1541.2 M105/4 | 0 | EA | yes | 2
Sewage1045514 | 1045514 | 18-82-0058 | Sewage | Sewage | 18 | قطع غيار محطة الصرف القديمة | B2 | A | 1 | 0712.Y2.A.01.A.01 | GATE; TYPE: FRAME; SIZE: 800 X 1000 MM; MATERIAL: DUCTILE IRON; ADDITIONAL INFORMATION: PEN STOCK ASSEMBLY;;MANUFACTURER_REFERENCES:;;ORIGINAL_MNFR: SIMON HARTLEY | GATE;FRAME;800X1000MM;DI;SIMON | بوابة قطر 1100مم | 0 | EA | NO | 1
Sewage1046922 | 1046922 | 17-03-0007 | Sewage | Sewage | 17 | قطع غيار محطة الصرف الجديده | B2 | B | 1 | 0712.B2.B.01.A.03 | ACTUATOR, ELECTRIC MOTOR; TYPE: WITH HANDLE; TORQUE: 660 NM; ELECTRICAL_RATING: 0.15 KW, 380 V, 3 PH, 50 HZ, 1.27 A; SPEED: 24 RPM; OPERATED: MOTOR/HANDLE; REFERENCE: WIRING DIAGRAM NO.: 1410 40; ACTUATOR TYPE: 11 AZ;;MANUFACTURER_REFERENCES:;;ORIGINAL_MNFR: ROTORK; ORIGINAL_MNFR_P_N: Z10500A2 | ACTUATOR,EMTR;PN:Z10500A2;ROTORK | دافعة المحابس التلكسكوبيةلاحواض الترسيب الابتدائي | 0 | EA | yes | 4 |  |  | ü
Sewage1047576 | 1047576 | 18-08-0087 | Sewage | Sewage | 18 | قطع غيار محطة الصرف القديمة | B1 | C | 19 | 0712.B1.C.19.E.04 | HOLDER; TYPE: RING; MATERIAL: STEEL; FFT: FOR PUMP MODEL BN52-6L; REFERENCE: 31 | HOLDER;RING;STEEL;SEEPEX | حامل حلقات رقم 31 للمضخة (BN52-6L) | 0 | EA | YES | 4
Sewage1044874 | 1044874 | 18-03-0013 | Sewage | Sewage | 18 | قطع غيار محطة الصرف القديمة | B1 | C | 6 | 0712.B1.C.06.C.03 | HOSE; SIZE: DIA 6 X 4 MM; MATERIAL: PLASTIC; COLOR: RED & BLUE | HOSE;DIA6X4MM;PLSTC | .ماسورة بلاستيك حمراء أو زرقاء 6×4قطر | ماسوره | EA | YES | 20
Sewage1047350 | 1047350 | 17-06-0215 | Sewage | Sewage | 17 | قطع غيار محطة الصرف الجديده | B1 | F | 17 | 0712.B1.F.17.E.05 | BEARING, BALL; INSIDE_DIAMETER: 30 MM; OUTSIDE_DIAMETER: 72 MM; WIDTH: 19 MM; TYPE: DEEP GROOVE; STYLE: DOUBLE SHIELDED; CAGE_MATERIAL: STEEL; ROW: SINGLE;;MANUFACTURER_REFERENCES:;;ORIGINAL_MNFR_P_N: 6306 2Z-C3; ORIGINAL_MNFR: SKF | BEARING,BALL;PN:6306-2Z-C3;SKF | طقم كراسى (طقم 2قطعة) | 0 | EA | yes | 4
Sewage1047601 | 1047601 | 18-08-0114 | Sewage | Sewage | 18 | قطع غيار محطة الصرف القديمة | B1 | C | 20 | 0712.B1.C.20.C.10 | STATOR; MATERIAL: NBR; APPLICATION: SCREW PUMP; ADDITIONAL INFORMATION: MATERIAL NO: STAF00600170ANTX00; REFERENCE: 60/17-6L;;MANUFACTURER_REFERENCES:;;EQPT_MNFR: SEEPEX; EQPT_MNFR_P_N: BN-17-6L/601 | STATOR;PN:BN-17-6L/601;SEEPEX | العضو الثابت للمضخة (BN-17-6L) | 0 | EA | YES | 1
Sewage1047478 | 1047478 | 18-79-0041 | Sewage | Sewage | 18 | قطع غيار محطة الصرف القديمة | B1 | B | 9 | 0712.B1.B.09.B.02 | SCREW, CAP; MATERIAL: CARBON STEEL; HEAD: FLAT; ADDITIONAL INFORMATION: WITH NUT ;GRADE:8 ;SLOT HEAD | SCREW,CAP;CS;FLAT;WITHNUT | مسمار عداد بصامولة | 0 | EA | NO | 173
Sewage1044576 | 1044576 | 17-06-0029 | Sewage | Sewage | 17 | قطع غيار محطة الصرف الجديده | B1 | F | 14 | 0712.B1.F.14.B.01 | NUT; TYPE: CONNECTING ARM; SIZE: 42 MM; MATERIAL: STAINLESS STEEL | NUT;CONNECTING;42MM;SS | صواميل 42مم | 0 | EA | yes | 48
Sewage1047538 | 1047538 | 18-08-0035 | Sewage | Sewage | 18 | قطع غيار محطة الصرف القديمة | B1 | C | 18 | 0712.B1.C.18.C.02 | GREASE; TYPE: PIN JOINT; COLOR: PEIGE; ADDITIONAL INFORMATION: FILLING QTY: 310 CCM; THICKNER: SYNTHETHIC OIL WITH ADDITIVES AND SOLIDS; STANDARD: DIN 51502; REFERENCE: KF1P-30;;MANUFACTURER REFERENCES:;;MANUFACTURER: SEEPEX; PART_NO: 30321 | GREASE;HIGH TEMP;-45TO204DEGC;TIN | شحم للوصلات | 0 | EA | NO | 15
Sewage1044835 | 1044835 | 17-53-0006 | Sewage | Sewage | 17 | قطع غيار محطة الصرف الجديده | B1 | D | 21 | 0712.B1.D.21.E.01 | BEARING, ROLLER; INSIDE_DIAMETER: 150 MM; OUTSIDE_DIAMETER: 225 MM; WIDTH: 35 MM; TYPE: CYLINDRICAL; STYLE: OPEN; ROW: SINGLE; REFERENCE: 205T;;MANUFACTURER_REFERENCES:;;EQPT MANUFACTURER: GEA; EQPT MANUFACTURER PART NO: 0011-1030-880; ORIGINAL_MNFR: KRW; ORIGINAL_MNFR_P_N: NU1030MP A C3 | BEARING,ROLLER;PN:NU1030MP-A-C3;KRW | رولمان بلي إسطواني | 0 | EA | NO | 1
Sewage1044477 | 1044477 | 17-04-0091 | Sewage | Sewage | 17 | قطع غيار محطة الصرف الجديده | B1 | F | 6 | 0712.B1.F.06.C.02 | SEAL; MATERIAL: RUBBER; COLOR: BLACK; FFT: FOR RECIRCULATION PUMP 8035 A1 30/4 EC;;MANUFACTURER REFERENCES:;;EQPT MANUFACTURER: ABS; EQPT MANUFACTURER PART NO: 43070428 | SEAL;RBR;PN:43070428;ABS | جوان حلقي مضخة إعادة الدوران 8035A130/4EC | جوان | EA | yes | 8
Sewage1047289 | 1047289 | 17-06-0142 | Sewage | Sewage | 17 | قطع غيار محطة الصرف الجديده | B1 | F | 16 | 0712.B1.F.16.C.07 | GASKET; MATERIAL: KLINGERSIL;;MANUFACTURER_REFERENCES:;;EQPT MANUFACTURER: WARTSILA; EQPT MANUFACTURER PART NO: 009420092 | GASKET;PN:009420092;WARTSILA | جوانات | جوان | EA | yes | 24
Sewage1047288 | 1047288 | 17-06-0141 | Sewage | Sewage | 17 | قطع غيار محطة الصرف الجديده | B1 | F | 16 | 0712.B1.F.16.C.06 | GASKET, PRE-CUT; MATERIAL: KLINGERSIL; COLOR: GREEN; FFT: FOR PACKING GLAND;;MANUFACTURER_REFERENCES:;;EQPT MANUFACTURER: WARTSILA; EQPT MANUFACTURER PART NO: 009450040 | GASKET,PR-CT;PN:009450040;WARTSILA | جوانات | جوان | EA | yes | 24
Sewage1045172 | 1045172 | 18-82-0048 | Sewage | Sewage | 18 | قطع غيار محطة الصرف القديمة | B1 | B | 11 | 0712.B1.B.11.A.01 | PIPE; MATERIAL: PVC; ADDITIONAL INFORMATION: WITH REDUCER ;REF:150/100 ;COLOR:BLACK | PIPE;PVC;WITH REDUCER;REF:150/100 | صندوق محبس سطحي (150/100) | 0 | EA | YES | 12
Sewage1044671 | 1044671 | 17-24-0165 | Sewage | Sewage | 17 | قطع غيار محطة الصرف الجديده | B1 | E | 16 | 0712.B1.E.16.B.01 | UNIT; TYPE: FIXED CONTACT; SIZE: SMALL | UNIT;FIXED CONTACT;SMALL | مثل سابقة ولكن للقاطع | 0 | EA | NO | 5 |  |  | ü
Sewage1047540 | 1047540 | 18-08-0037 | Sewage | Sewage | 18 | قطع غيار محطة الصرف القديمة | B1 | C | 18 | 0712.B1.C.18.D.02 | PIN; TYPE: CONNECTING; MATERIAL: STAINLESS STEEL; ADDITIONAL INFORMATION: FOR PUMP MODEL LBN6-52; REFERENCE: 17-174205;;MANUFACTURER REFERENCES:;;EQPT MANUFACTURER: SEEPEX | PIN;CONNECTING;SS;SEEPEX | خابور دراع التوصيل لمضخه LBN6-52 | 0 | EA | YES | 10
Sewage1044581 | 1044581 | 17-06-0035 | Sewage | Sewage | 17 | قطع غيار محطة الصرف الجديده | B1 | F | 14 | 0712.B1.F.14.C.04 | O-RING; INSIDE_DIAMETER: 39.2 MM; WIDTH: 3 MM; MATERIAL: RUBBER; COLOR: BLACK | O-RING;SIZE:ID39.2XTHK3MM;RUBBER | حلقة دائرية مقاس 39.2×3 | 0 | EA | yes | 102
Sewage1047346 | 1047346 | 17-06-0209 | Sewage | Sewage | 17 | قطع غيار محطة الصرف الجديده | B1 | F | 17 | 0712.B1.F.17.E.01 | WASHER; NOMINAL_SIZE: M12; MATERIAL: PLASTIC; COLOR: WHITE; REFERENCE: DUBO 3NR 207 WE TT GEO;;MANUFACTURER_REFERENCES:;;EQPT_MNFR: PASSAVANT GEIGER; EQPT_MNFR_P_N: 00000.17.50; DWG_AND_DOCS: PAS-008846 POS:224 | WASHER;SIZE:M12;PLASTIC;WHITE | أربعة وعشرون أطقم حشو للجلندات | حشو | EA | yes | 24
Sewage1045160 | 1045160 | 18-82-0017 | Sewage | Sewage | 18 | قطع غيار محطة الصرف القديمة | B1 | B | 10 | 0712.B1.B.10.B.04 | GASKET, PRE-CUT; MATERIAL: RUBBER; SIZE: DIA 150 MM; ADDITIONAL INFORMATION: COLOR:BLACK | GASKET,PR-CT;DIA:150MM;RUBBER | مانع فلانجه 125 | 0 | EA | NO | 28
Sewage1047193 | 1047193 | 17-07-0023 | Sewage | Sewage | 17 | قطع غيار محطة الصرف الجديده | B1 | F | 20 | 0712.B1.F.20.D.01 | BEARING, ROLLER; INSIDE_DIAMETER: 120.65 MM; OUTSIDE_DIAMETER: 273.05 MM; WIDTH: 82.55 MM; TYPE: TAPERED; ROW: SINGLE; STYLE: OPEN; ADDITIONAL INFORMATION: OUTER RING PN: HH926710; REFERENCE: 5;;MANUFACTURER REFERENCES:;;; ORIGINAL_MNFR: TIMKEN; PART_NO: HH-926749 | BEARING,RLR;PN:HH926749;TIMKEN | كرسي تحميل دفعي (5) | 0 | EA | yes | 9 |  |  | ü
Sewage1044443 | 1044443 | 17-04-0011 | Sewage | Sewage | 17 | قطع غيار محطة الصرف الجديده | B1 | F | 4 | 0712.B1.F.04.C.02 | SEAL, MECHANICAL; FFT: FOR PRIMARY OXIDATION BASIN MIXER;;MANUFACTURER_REFERENCES:;;EQPT_MNFR: ABS | SEAL,MECH;ABS | عزل ميكانيكي خلاط حوض الأكسدة الأولية | 0 | EA | yes | 1
Sewage1047242 | 1047242 | 17-15-0002 | Sewage | Sewage | 17 | قطع غيار محطة الصرف الجديده | B1 | F | 24 | 0712.B1.F.24.D.02 | BEARING, BALL; INSIDE_DIAMETER: 50 MM; OUTSIDE_DIAMETER: 130 MM; WIDTH: 31 MM; TYPE: DEEP GROOVE; STYLE: OPEN; ROW: SINGLE;;MANUFACTURER_REFERENCES:;;ORIGINAL_MNFR: FAG; ORIGINAL_MNFR_P_N: 6410 C3 | BEARING,BALL;PN:6410-C3;FAG | كرسي تحميل مضخات الغسيل العكسي | 0 | SET | yes | 1
Sewage1044435 | 1044435 | 17-04-0002 | Sewage | Sewage | 17 | قطع غيار محطة الصرف الجديده | B1 | F | 4 | 0712.B1.F.04.A.02 | SEAL, MECHANICAL; FFT: FOR SUBMERSIBLE PUMPS;;MANUFACTURER_REFERENCES:;;EQPT_MNFR: ABS; EQPT_MNFR_P_N: 11090017 | SEAL,MECH;PN:11090017;ABS | عزل ميكانيكي مضخات التصريف (ABS) غاطسة | 0 | EA | yes | 1
Sewage1044448 | 1044448 | 17-04-0018 | Sewage | Sewage | 17 | قطع غيار محطة الصرف الجديده | B1 | F | 4 | 0712.B1.F.04.D.03 | SEAL, MECHANICAL; FFT: FOR RECIRCULATION PUMP;;MANUFACTURER_REFERENCES:;;EQPT_MNFR: ABS; EQPT_MNFR_P_N: 11110093 | SEAL,MECH;PN:11110093;ABS | عزل ميكانيكي مضخات إعادة الدوران | 0 | EA | yes | 1
Sewage1044385 | 1044385 | 17-06-0098 | Sewage | Sewage | 17 | قطع غيار محطة الصرف الجديده | B1 | F | 15 | 0712.B1.F.15.E.07 | O-RING; INSIDE_DIAMETER: 69.5 MM; WIDTH: 3 MM; MATERIAL: RUBBER; COLOR: BLACK;;MANUFACTURER_REFERENCES:;;EQPT_MNFR: WARTSILA DIESEL | O-RING;SIZE:ID69.5XTHK3MM;WARTSILA | مانع حلقي 3×69.5 | 0 | EA | yes | 16
Sewage1047583 | 1047583 | 18-08-0095 | Sewage | Sewage | 18 | قطع غيار محطة الصرف القديمة | B1 | C | 20 | 0712.B1.C.20.A.03 | HOLDER; TYPE: RING; MATERIAL: ALUMINUM; FFT: FOR PUMP MODEL BN52-6L; REFERENCE: 31;;MANUFACTURER_REFERENCES:;; ORIGINAL_MNFR: SEEPEX | HOLDER;RING;ALUMINUM;SEEPEX | حامل حلقات رقم 31 للمضخة (BN-17-6L) | 0 | EA | YES | 4
Sewage1044832 | 1044832 | 17-53-0003 | Sewage | Sewage | 17 | قطع غيار محطة الصرف الجديده | B1 | D | 21 | 0712.B1.D.21.C.02 | SEAL; TYPE: SHAFT; INSIDE_DIAMETER: 140 MM; OUTSIDE_DIAMETER: 165 MM; THICK: 12 MM;;MANUFACTURER REFERENCES:;;EQPT MANUFACTURER: GEA; EQPT MANUFACTURER PART NO: 0004-3206-850 | SEAL;PN:0004-3206-850;GEA | مانع تسرب لعامود مجموعة الإدارة | 0 | EA | NO | 14
Sewage1044410 | 1044410 | 17-06-0123 | Sewage | Sewage | 17 | قطع غيار محطة الصرف الجديده | B1 | F | 16 | 0712.B1.F.16.A.18 | O-RING; INSIDE_DIAMETER: 72 MM; WIDTH: 4 MM; MATERIAL: RUBBER; COLOR: BLACK | O-RING;SIZE:ID72XTHK4MM;RUBBER | مانع حلقى مقاس 4×72 | 0 | EA | yes | 16
Sewage1044393 | 1044393 | 17-06-0106 | Sewage | Sewage | 17 | قطع غيار محطة الصرف الجديده | B1 | F | 16 | 0712.B1.F.16.A.01 | GASKET, PRE-CUT; SIZE: ID 75 X OD 185 MM; SHAPE: CIRCULAR; MATERIAL: KLINGERSIL; COLOR: GREEN;;MANUFACTURER_REFERENCES:;;EQPT MANUFACTURER: WARTSILA; EQPT MANUFACTURER PART NO: 009470089 | GASKET,PR-CT;PN:009470089;WARTSILA | جوانات مقاس 184×75 | جوان | EA | yes | 17
Sewage1047297 | 1047297 | 17-06-0150 | Sewage | Sewage | 17 | قطع غيار محطة الصرف الجديده | B1 | F | 16 | 0712.B1.F.16.D.04 | سوستة مركم | SPRING, COMPRESSION MAT: STEEL | سوستة مركم | 0 | EA | yes | 6
Sewage1047529 | 1047529 | 18-08-0011 | Sewage | Sewage | 18 | قطع غيار محطة الصرف القديمة | B1 | C | 18 | 0712.B1.C.18.A.01 | TIRE; MATERIAL: RUBBER;;MANUFACTURER REFERENCES:;;MANUFACTURER: FIRESTONE | TIRE;RUBBER;FIRESTONE | كوتش مطاط ( فاير إستون ) | 0 | EA | YES | 2
Sewage1047040 | 1047040 | 17-16-0064 | Sewage | Sewage | 17 | قطع غيار محطة الصرف الجديده | B1 | E | 3 | 0712.B1.E.03.A.07 | TIMER; CONTACT_RATING: 250VAC 8A; CONTACT_ARRANGEMENT: 2 NO; SUPPLY: 24VAC/DC 110-240VAC; RANGE: 0.05-1A; TERMINAL: SCREW CONNECTION; MOUNT: DIN RAIL; ENCLOSURE: IP 40; STANDARD: VDE 0110, VDE 0435;;MANUFACTURER_REFERENCES:;;ORIGINAL_MNFR: INGERSOLL RAND; ORIGINAL_MNFR_P_N: 93493369; ORIGINAL_MNFR_MODEL_NO: D6DS; SPARES SUPPLIER: TELE | TIMER;PN:93493369;INGERSOLL | مؤقت ستار دلتا 110 فولت | مؤقت | EA | yes | 2
Sewage1046903 | 1046903 | 18-02-0030 | Sewage | Sewage | 18 | قطع غيار محطة الصرف القديمة | B2 | A | 3 | 0712.B2.A.03.A.11 | MOTOR, ELECTRIC; POWER_RATING: 11 KW; ELECTRICAL_RATING: 390/660V 14/24A 60HZ; PHASE: 3; SPEED: 1150 RPM; MOUNT: FLANGE; ENCLOSURE: IP55; CONNECTION_LOCATION: SIDE; INS CL: B; FFT: WITH COUPLING; STANDARD: IEC 42FF 300;;MANUFACTURER_REFERENCES:;;ORIGINAL_MNFR: OY STROMBERG; ORIGINAL_MNFR_MODEL: HXUR/E 328A3 V1 | MOTOR,ELECTRIC;MM:HXUR/E-328A3-V1;OY-STROMBERG | موتورات 11ك وات -24وات | موتور | EA | YES | 1
Sewage1044336 | 1044336 | 17-06-0049 | Sewage | Sewage | 17 | قطع غيار محطة الصرف الجديده | B1 | F | 15 | 0712.B1.F.15.A.03 | SEAL, RING; MATERIAL: COPPER; REFERENCE: A42 X 49;;MANUFACTURER REFERENCES:;;EQPT MANUFACTURER: WARTSILA DIESEL; EQPT MANUFACTURER PART NO: 003370139 | SEAL,RING;PN:003370139;WARTSILA | جوانات مقاس | جوان | EA | yes | 42
Sewage1045201 | 1045201 | 18-09-0363 | Sewage | Sewage | 18 | قطع غيار محطة الصرف القديمة | B1 | B | 12 | 0712.B1.B.12.C.01 | CONTACT, STATIONERY; STEEL: COPPER; FFT: WITH TWO SCREW | CONTACT,STY;STEEL | ملامس ثابت لحدوث القوس الكهربائي | 0 | EA | YES | 63
Sewage1045139 | 1045139 | 18-95-0059 | Sewage | Sewage | 18 | قطع غيار محطة الصرف القديمة | B1 | B | 19 | 0712.B1.B.19.E.08 | SCISSORS; FFT: GRASS CUTTING; ADDITIONAL INFORMATION: WITH LOCK; HANDLE: PLASTIC | SCISSORS;IRIS;STRAIGHT;LG:11.5CM;STEEL | مقص حديد النجيل | 0 | EA | NO | 29
Sewage1044612 | 1044612 | 17-04-0180 | Sewage | Sewage | 17 | قطع غيار محطة الصرف الجديده | B2 | C | 2 | 0712.B2.C.02.A.04 | MIXER; POWER_SOURCE: 5.7/4.6 KW, 380V 9.1A 60HZ 3PH; ADDITIONAL INFORMATION: TYPE: SB 2025 A 46/4.33.53 N; MAX HEAD: 20 M; PROBELLER DIA: 2500 MM; MAX TEMP: 40 DEG C; SPEED: 53 RPM; ENCLOSURE: IP 68;;MANUFACTURER REFERENCES:;;MANUFACTURER: SULZER; PART_NO: 04122048-600 | MIXER;PN:04122048-600;SULZER | ميكسر 4.6ك وات -60هرتز 380فولت موديل 2025 | ميكسر | EA | yes | 1 |  |  | ü
Sewage1044574 | 1044574 | 17-06-0025 | Sewage | Sewage | 17 | قطع غيار محطة الصرف الجديده | B1 | F | 13 | 0712.B1.F.13.D.01 | VALVE; TYPE: EXHAUST; MATERIAL: STAINLESS STEEL;;MANUFACTURER REFERENCES:;;EQPT MANUFACTURER: TRW JENDY INC; EQPT MANUFACTURER PART NO: TRWJ3V12B7821 | VALVE;EXHAUST;PN:TRWJ3V12B7821;TRW | صمامات عادم | صمام | EA | yes | 50 |  |  | ü
Sewage1047143 | 1047143 | 17-06-0294 | Sewage | Sewage | 17 | قطع غيار محطة الصرف الجديده | B1 | F | 19 | 0712.B1.F.19.A.03 | VALVE, SAFETY; TYPE: HIGH PRESSURE; DESIGN_RATING: 31 BAR; BODY_MATERIAL: BRASS; END_CONNECTION: MNPT; ADDITIONAL INFORMATION: STANDARD: DIN 2.0401; REFERENCE NO: 7356;;MANUFACTURER REFERENCES:;;ORIGINAL_MNFR: LORCH; EQPT MANUFACTURER: WARTSILA | VALVE,SAF;31BAR;BRASS;WARTSILA | صمام امان 31 بار | صمام | EA | yes | 5
Sewage1047138 | 1047138 | 17-06-0288 | Sewage | Sewage | 17 | قطع غيار محطة الصرف الجديده | B1 | F | 18 | 0712.B1.F.18.E.08 | GASKET, PRE-CUT; SHAPE: CIRCULAR; MATERIAL: KLINGERSIL; COLOR: GREEN | GASKET,PR-CT;CIRCULAR;GREEN | جاسكت(جوان) | 0 | EA | yes | 15
Sewage1047389 | 1047389 | 18-64-0001 | Sewage | Sewage | 18 | قطع غيار محطة الصرف القديمة | B1 | B | 7 | 0712.B1.B.07.B.01 | IMPELLER; MATERIAL: STEEL; ADDITIONAL INFORMATION: WITH SHAFT AND PROTECTIVE SLEEVE | IMPELLER;WITHSHAFTANDPROTECTIVESLEEVE;STEEL | عمود كامل بلمراوح وجلبة واقيه | 0 | EA | YES | 3
Sewage1044702 | 1044702 | 18-07-0058 | Sewage | Sewage | 18 | قطع غيار محطة الصرف القديمة | B1 | C | 12 | 0712.B1.C.12.E.07 | MECHANISM; TYPE: MOTOR; ADDITIONAL INFORMATION: ELECTRO | MECHANISM;MOTOR | موتور | موتور | EA | YES | 3
Sewage1047140 | 1047140 | 17-06-0290 | Sewage | Sewage | 17 | قطع غيار محطة الصرف الجديده | B1 | F | 18 | 0712.B1.F.18.E.10 | VALVE, CONTROL; BODY_MATERIAL: CAST IRON; DESIGN_RATING: 15 BAR; REFERENCE: 2V18D27 | VALVE,CTL;15BAR;REF:2V18D27 | صمام تحكم كامل | صمام | EA | yes | 3
Sewage1047517 | 1047517 | 18-07-0187 | Sewage | Sewage | 18 | قطع غيار محطة الصرف القديمة | B1 | C | 16 | 0712.B1.C.16.D.03 | SENSOR; TYPE: ELECTRO CHEMICAL GAS; FFT: FOR CHLORINE GAS; ADDITIONAL INFORMATION: SERIES: 1650/1660; SENSOR TYPE: DIGITAL; STANDARD: ISO 9001;;MANUFACTURER REFERENCES:;;MANUFACTURER: THE CAPITAL CONTROLS GROUP; MODEL_NO: BM-5409 | SENSOR;MM:BM-5409;CAPITAL | حساس موديل 1650 | 0 | EA | YES | 3
Sewage1044887 | 1044887 | 18-05-0003 | Sewage | Sewage | 18 | قطع غيار محطة الصرف القديمة | B1 | C | 11 | 0712.B1.C.11.B.01 | DISC; TYPE: WEAR; MATERIAL: STEEL | DISC;WEAR;STEEL | طقم شنابر مراوح (قرص تأكل) | 0 | EA | YES | 3
Sewage1044888 | 1044888 | 18-05-0005 | Sewage | Sewage | 18 | قطع غيار محطة الصرف القديمة | B1 | C | 11 | 0712.B1.C.11.B.02 | SEAL; INSIDE_DIAMETER: 50 MM; OUTSIDE_DIAMETER: 65 MM; WIDTH: 8 MM; MATERIAL: RUBBER; ADDITIONAL INFORMATION: COLOR: BLACK; APPLICATION: MOTOR; REFERENCE: WRM 424, 2912-6019-244 | SEAL;ID:50MM;OD:65MM;THK:8MM;RUBBER | مانع تسرب للموتور للطلبمه 12 لتر | 0 | EA | YES | 3
Sewage1045363 | 1045363 | 18-93-0005 | Sewage | Sewage | 18 | قطع غيار محطة الصرف القديمة | B1 | B | 16 | 0712.B1.B.16.D.14 | CYLINDER; TYPE: ENGINE; FFT: WITH WASHER | CYLINDER;ENGINE | طقم سلندرات كامل مع الورد | 0 | EA | NO | 3
Sewage1046724 | 1046724 | 17-55-0007 | Sewage | Sewage | 17 | قطع غيار محطة الصرف الجديده | B2 | A | 1 | 0712.Y2.A.01.A.01 | BEARING, BALL; INSIDE_DIAMETER: 55 MM; OUTSIDE_DIAMETER: 120 MM; WIDTH: 49.2 MM; TYPE: ANGULAR CONTACT; STYLE: DOUBLE SHIELD; ROW: DOUBLE;;MANUFACTURER_REFERENCES:;;ORIGINAL_MNFR: SKF; ORIGINAL_MNFR_P_N: 3311 A-2ZTN9/C3VT113 | BEARING,BALL;PN:3311 A-2ZTN9/C3VT113;SKF | رولمان بللي 3311 | 0 | EA | NO | 3
Sewage1047039 | 1047039 | 17-16-0062 | Sewage | Sewage | 17 | قطع غيار محطة الصرف الجديده | B1 | E | 3 | 0712.B1.E.03.A.06 | TIMER; OPERATION: ON / OFF; CONTACT_RATING: 250VAC; CONTACT_ARRANGEMENT: 2 C/O; SUPPLY: 24VAC/DC 110-240VAC; RANGE: 0.05-1A; TERMINAL: SCREW CONNECTION; MOUNT: DIN RAIL; ENCLOSURE: IP 40; STANDARD: VDE 0110, VDE 0435;;MANUFACTURER_REFERENCES:;;ORIGINAL_MNFR: INGERSOLL RAND; ORIGINAL_MNFR_P_N: 92931898; ORIGINAL_MNFR_MODEL_NO: ODM 3; SPARES SUPPLIER: TELE | TIMER;PN:92931898;INGERSOLL | مؤقت زمن فصل 110 فولت | مؤقت | EA | yes | 2
Sewage1045061 | 1045061 | 18-94-0034 | Sewage | Sewage | 18 | قطع غيار محطة الصرف القديمة | B1 | B | 18 | 0712.B1.B.18.A.07 | RING; MATERIAL: PLASTIC; COLOR: WHITE | RING;PLASTIC;WHITE | حلقه | 0 | EA | YES | 106
Sewage1044369 | 1044369 | 17-06-0082 | Sewage | Sewage | 17 | قطع غيار محطة الصرف الجديده | B1 | F | 15 | 0712.B1.F.15.D.03 | O-RING; INSIDE_DIAMETER: 49.2 MM; WIDTH: 5.7 MM; MATERIAL: RUBBER; COLOR: GREEN/BLACK;;MANUFACTURER_REFERENCES:;;EQPT_MNFR: WARTSILA DIESEL; EQPT_MNFR_P_N: 003370012 | O-RING;PN:003370012;WARTSILA | مانع حلقي 5.7×2×45. | 0 | EA | yes | 16
Sewage1045334 | 1045334 | 18-92-0085 | Sewage | Sewage | 18 | قطع غيار محطة الصرف القديمة | B1 | B | 16 | 0712.B1.B.16.A.12 | STARTER; TYPE: MOTOR; CONTACT_RATING: 12 V, 2.7 KW; ADDITIONAL INFORMATION: ST7; REFERENCE: AZJ3324, 11130795; MANUFACTURER_REFERENCES:;;EQPT_MNFR: LISTER PETTER; EQPT_MNFR_P_N: P202-34963 | STARTER;PN:P202-34963;LISTER | سلف | 0 | EA | NO | 1
Sewage1044670 | 1044670 | 17-24-0164 | Sewage | Sewage | 17 | قطع غيار محطة الصرف الجديده | B1 | E | 16 | 0712.B1.E.16.A.01 | UNIT; TYPE: FIXED CONTACT; SIZE: LARGE | UNIT;FIXED CONTACT;LARGE | مهمات متنوعه تشغيل سوست موصلات مرن وجوانب لدوائر القاطع | 0 | EA | yes | 5 |  |  | ü
Sewage1046683 | 1046683 | 18-05-0012 | Sewage | Sewage | 18 | قطع غيار محطة الصرف القديمة | B2 | B | 3 | 0712.B2.B.03.A.13 | BEARING, BALL; INSIDE_DIAMETER: 50 MM; OUTSIDE_DIAMETER: 110 MM; WIDTH: 27 MM; TYPE: CYLINDERICAL; STYLE: OPEN; ROW: SINGLE;;MANUFACTURER_REFERENCES:;;ORIGINAL_MNFR: SKF; ORIGINAL_MNFR_P_N: N 310 ECP | BEARING,BALL;PN:N-310-ECP;SKF | كراسي تحميل بلحي رقم ( 14 ) | 0 | EA | YES | 6
Sewage1047041 | 1047041 | 17-16-0066 | Sewage | Sewage | 17 | قطع غيار محطة الصرف الجديده | B1 | E | 3 | 0712.B1.E.03.B.01 | KIT, ACTUATOR REPAIR; FFT: FOR BACKWASH PUMP VALVE AND CENTRIFUGAL LINE; ADDITIONAL INFORMATION: REFERENCE: 2017922; BRAND: KEYSTONE;;MANUFACTURER REFERENCES:;;EQPT MANUFACTURER: TYCO/FLOW CONTROL; EQPT MANUFACTURER PART NO: 39BF90; EQUIPMENT_MODEL_NO: F79U 180 DA SR | KIT,ACTR RPR;PN:39BF90;TYCO/FLOW | طقم إصلاح محبس ومشغل خط طرد مضخات الغسيل العكسي | 0 | EA | yes | 3
Sewage1047174 | 1047174 | 17-06-0328 | Sewage | Sewage | 17 | قطع غيار محطة الصرف الجديده | B1 | F | 19 | 0712.B1.F.19.D.04 | VALVE, NEEDLE; TYPE: THREADED BONNET; VALVE_SIZE: 1/4; END_CONNECTION: FNPT; OPERATED: HANDWHEEL; FACE_TO_FACE_LENGTH: 45 MM; ADDITIONAL INFORMATION: CLASS 3000; REFERENCE NO 1: P 3003T; REFERENCE NO 2: 6488BTD;;MANUFACTURER REFERENCES:;;ORIGINAL_MNFR: DRAGON; EQPT MANUFACTURER: WARTSILA | VALVE,NDL;SIZE:1/4;FNPT;LG:45MM;WARTSILA | مضخة تزيت أولي كامله بدون موتور 182080 | 0 | EA | yes | 5
Sewage1045267 | 1045267 | 18-10-0060 | Sewage | Sewage | 18 | قطع غيار محطة الصرف القديمة | B1 | B | 13 | 0712.B1.B.13.E.01 | BLOCK, TERMINAL; ELECTRICAL_RATING: 380VAC; TERMINAL: SCREW; WIRE_SIZE: 6 MM2; CIRCUIT: 1; GRADE: C; REFERENCE: 4379.2;;MANUFACTURER REFERENCES:;;ORIGINAL_MNFR: WEIDMULLER; ORIGINAL_MNFR_P_N: SAKT1; ORIGINAL_MNFR_MODEL: M.2STB14 | BLOCK,TER;PN:SAKT1;WEIDMULLER | موصل طرفي | موصل | EA | YES | 79
Sewage1046899 | 1046899 | 18-02-0025 | Sewage | Sewage | 18 | قطع غيار محطة الصرف القديمة | B2 | A | 3 | 0712.B2.A.03.A.07 | MOTOR, ELECTRIC; POWER_RATING: 45 KW; ELECTRICAL_RATING: 380V 95A 60HZ; PHASE: 3; SPEED: 880 RPM; MOUNT: FLANGE; ENCLOSURE: IP21S; CONNECTION_LOCATION: SIDE; INS CL: F; STANDARD: BS 5000 PT 16; ADDITIONAL INFORMATION: AMP TEMPRATURE: 50 DEG C; REFERENCE: C250MD;;MANUFACTURER_REFERENCES:;;ORIGINAL_MNFR: G.E.C MACHINES; ORIGINAL_MNFR_P_N: BE146412017; ORIGINAL_MNFR_MODEL: HXUR/E 328A4 B3 | MOTOR,ELECTRIC;PN:BE146412017;GEC | موتور كامل 380-3فاز 60سيكل 90امبير 450كيلوات | موتور | EA | YES | 1
Sewage1045337 | 1045337 | 18-92-0088 | Sewage | Sewage | 18 | قطع غيار محطة الصرف القديمة | B1 | B | 16 | 0712.B1.B.16.A.15 | INJECTOR; TYPE: DIESEL; EQPT_MNFR: LISTER PETTER; EQPT_MNFR_P_N: P201-47072 | INJECTOR;PN:P201-47072;LISTER | بخاخ ديزل | 0 | EA | NO | 6
Sewage1047528 | 1047528 | 18-07-0204 | Sewage | Sewage | 18 | قطع غيار محطة الصرف القديمة | B1 | C | 17 | 0712.B1.C.17.B.04 | SENSOR; TYPE: ELECTRO CHEMICAL GAS; FFT: FOR CHLORINE GAS;;MANUFACTURER REFERENCES:;;MANUFACTURER: THE CAPITAL CONTROLS GROUP | SENSOR;GAS;CAPITAL | حساس كشف عن تسرب (كهرو كيميائي) | 0 | EA | YES | 1
Sewage1047869 | 1047869 | 18-95-0038 | Sewage | Sewage | 18 | قطع غيار محطة الصرف القديمة | B2 | A | 1 | 0712.Y2.A.01.A.01 | PRUNER; TYPE: CURVED BLADE; ADDITIONAL INFORMATION: LENGTH: 19 CM;;MANUFACTURER_REFERENCES:;;ORIGINAL_MNFR: SANDVIK PRADINES; ORIGINAL_MNFR_P_N: P126-19 | PRUNER;PN:P126-19;SANDVIK | مقص تقليم ( عقله من الصلب نوع ممتاز مقاس19.23سم | 0 | EA | YES | 47
Sewage1047272 | 1047272 | 17-16-0014 | Sewage | Sewage | 17 | قطع غيار محطة الصرف الجديده | B1 | E | 1 | 0712.B1.E.01.A.04 | IMPELLER, PUMP; TYPE: COOLING; MATERIAL: STAINLESS STEEL; REFERENCE: 2L54;;MANUFACTURER REFERENCES:;;EQPT MANUFACTURER: GOULDS PUMPS | IMPELLER,PUMP;REF:2L54;GOULDS | مروحة مضخة التبريد | 0 | EA | yes | 2
Sewage1047547 | 1047547 | 18-08-0045 | Sewage | Sewage | 18 | قطع غيار محطة الصرف القديمة | B1 | C | 18 | 0712.B1.C.18.E.05 | BOOT; TYPE: PROTECTIVE; MATERIAL: RUBBER; ADDITIONAL INFORMATION: FOR PUMP MODEL LBN6-52; COLOR: BLACK; REFERENCE: 62-17; EQPT MANUFACTURER: TOYOTA; EQPT MANUFACTURER PART NO: 04427-60130 | BOOT;PROTECTIVE;REF:62-17;SEEPEX | حلقة حمايه لمضخه LBN6-52 | 0 | EA | YES | 13
Sewage1047516 | 1047516 | 18-07-0186 | Sewage | Sewage | 18 | قطع غيار محطة الصرف القديمة | B1 | C | 16 | 0712.B1.C.16.D.02 | WASHER; TYPE: PLAIN; SIZE: OD 1-1/2 IN; MATERIAL: STEEL; FFT: FOR SEALING AT VALVE CONNECTION | WASHER;PLAIN;OD:1-1/2IN;STEEL | ورده رصاص لعملية احكام الفلق عند التوصيلات بالصمام قطر داخلي 1/2 1 | ورده | EA | YES | 500
Sewage1047066 | 1047066 | 17-18-0009 | Sewage | Sewage | 17 | قطع غيار محطة الصرف الجديده | B1 | E | 5 | 0712.B1.E.05.B.01 | SHAFT, PUMP; TYPE: ROTARY LOBE; FFT: WITH RING AND KEY | SHAFT,PUMP;ROTARY LOBE | عضو دوار مع العمود وحلقة | 0 | EA | yes | 2 |  |  | ü
Sewage1044620 | 1044620 | 18-14-0020 | Sewage | Sewage | 18 | قطع غيار محطة الصرف القديمة | B2 | C | 3 | 0712.B2.C.03.A.02 | PUMP, CENTRIFUGAL; TYPE: HT / COOLING WATER; SPEED: 2550 RPM; RATING: 380V 50HZ 3PH; CONNECTION: FLANGED; FFT: WITH MOTOR;;MANUFACTURER REFERENCES:;;MANUFACTURER: KSB; MODEL_NO: 84-750 S288.1 PN6 | PUMP,CEN;MM:84-750-S288.1-PN6;KSB | طلمبة KSB كاملة مع الموتور | 0 | EA | YES | 1
Sewage1044460 | 1044460 | 17-04-0055 | Sewage | Sewage | 17 | قطع غيار محطة الصرف الجديده | B1 | F | 5 | 0712.B1.F.05.C.02 | O-RING; TYPE: SET; FFT: FOR MIXER TYPE 93MA 46/4 SB; ADDITIONAL INFORMATION: CONSIST OF 1. O-RING PN: 11120020, 2.O-RING PN: 11120511, 3.O-RING PN: 11120055, 4. O-RING PN: 11120054; REFERENCE: 4.33 S3;;MANUFACTURER_REFERENCES:;;EQPT_MNFR: ABS | O-RING;SET;REF:93MA-46/4-SB;ABS | مانع تسرب حلقي خلاط نوع 93MA 46/4 SB | 0 | SET | yes | 4
Sewage1047628 | 1047628 | 18-26-0012 | Sewage | Sewage | 18 | قطع غيار محطة الصرف القديمة | B1 | B | 2 | 0712.B1.B.02.B.02 | GAUGE, PRESSURE; RANGE: 30 IN TO 15 PSI; DIAL_SIZE: 2.5 IN; CASE_MATERIAL: PLASTIC; CONNECTION: 1/4 MNPT; CONNECTION_LOCATION: BOTTOM; FILLED: LIQUID; ADDITIONAL INFORMATION: CASE COLOR:BLACK ;SOCKET MATERIAL:BRASS;;MANUFACTURER_REFERENCES:;;ORIGINAL_MNFR: SPAN INSTRUMENT; ORIGINAL_MNFR_MODEL: LFS 220 | GAUGE,PR;MM:LFS220;SPAN | ساعة قياس معدل التفريغ سانوميتر من 30 الى 15 رطل | 0 | EA | YES | 29
Sewage1045084 | 1045084 | 18-95-0029 | Sewage | Sewage | 18 | قطع غيار محطة الصرف القديمة | B1 | B | 18 | 0712.B1.B.18.D.06 | BLADE, SAW; MATERIAL: STEEL; SIZE: 8 IN; FFT: FOR USE IN CUTTING HEAVY BRUSH & SCRUB TREES; ADDITIONAL INFORMATION: FOR GAS TRIMMER; TOOTH: 80;;MANUFACTURER REFERENCES:;;EQPT MANUFACTURER: TORO; EQPT MANUFACTURER PART NO: 51-1230 | BLADE,SAW;SIZE:8IN;PN:51-1230;TORO | ريشة منشار | 0 | EA | NO | 23
Sewage1047515 | 1047515 | 18-07-0185 | Sewage | Sewage | 18 | قطع غيار محطة الصرف القديمة | B1 | C | 16 | 0712.B1.C.16.D.01 | INJECTOR; TYPE: GAS; SIZE: DIA 3/8 & 1/16; ADDITIONAL INFORMATION: REFERENCE NO 1: EJ100C1.191; REFERENCE NO 2: 931310;;MANUFACTURER_REFERENCES:;;ORIGINAL_MNFR: THE CAPITAL CONTROLS GROUP | INJECTOR;PN:1901061685;ATLASCOPCO | حاقن غاز قطر 1/16 و 3/8 | 0 | EA | YES | 8
Sewage1045417 | 1045417 | 18-82-0054 | Sewage | Sewage | 18 | قطع غيار محطة الصرف القديمة | B2 | A | 1 | 0712.Y2.A.01.A.01 | GATE; TYPE: SEWER PIPE CONTROL; SIZE: DIA 900; MATERIAL: CAST IRON;;MANUFACTURER_REFERENCES:;;ORIGINAL_MNFR: SIMON HARTLEY | GATE;DIA900;CI;SIMON | بوابة تحكم لمسورة المجاري قطر 900مم | 0 | EA | YES | 1
Sewage1044923 | 1044923 | 18-07-0008 | Sewage | Sewage | 18 | قطع غيار محطة الصرف القديمة | B1 | C | 12 | 0712.B1.C.12.A.01 | GASKET, PRE-CUT; MATERIAL: METALIC; SHAPE: CIRCULAR | GASKET,PR-CT;METALIC;CIRCULAR | شنابر من الرصاص | 0 | EA | YES | 15
Sewage1047035 | 1047035 | 17-16-0054 | Sewage | Sewage | 17 | قطع غيار محطة الصرف الجديده | B1 | E | 3 | 0712.B1.E.03.A.02 | VALVE, SOLENOID; COIL: TM25; FFT: ADDITIONAL INFORMATION: ACTING: DIRECT; WAY: 2/2;;MANUFACTURER REFERENCES:;;ORIGINAL_MNFR: INGERSOLL RAND; ORIGINAL_MNFR_P_N: 89207070 | VALVE,SOL;PN:89207070; | صمام كهربائي | صمام | EA | yes | 3
Sewage1044374 | 1044374 | 17-06-0087 | Sewage | Sewage | 17 | قطع غيار محطة الصرف الجديده | B1 | F | 15 | 0712.B1.F.15.D.08 | O-RING; INSIDE_DIAMETER: 180 MM; WIDTH: 3 MM; MATERIAL: RUBBER; COLOR: GREEN;;MANUFACTURER_REFERENCES:;;EQPT_MNFR: WARTSILA DIESEL; EQPT_MNFR_P_N: 003370131 | O-RING;PN:003370131;WARTSILA | مانع حلقي 3×180 | 0 | EA | yes | 12
Sewage1044788 | 1044788 | 17-24-0196 | Sewage | Sewage | 17 | قطع غيار محطة الصرف الجديده | B1 | E | 18 | 0712.B1.E.18.D.01 | BLOCK, CONTACT; CONTACT_ARRANGEMENT: 1 NO + 1 NC; MOUNT: SIDE | BLOCK,CONTACT;1NO+1NC;SIDE | ملف مساعد او ان كيو يوايم5 | 0 | EA | yes | 30
Sewage1047295 | 1047295 | 17-06-0148 | Sewage | Sewage | 17 | قطع غيار محطة الصرف الجديده | B1 | F | 16 | 0712.B1.F.16.D.02 | BEARING, BALL; INSIDE_DIAMETER: 17 MM; OUTSIDE_DIAMETER: 40 MM; WIDTH: 12 MM; TYPE: DEEP GROOVE; ROW: SINGLE; STYLE: DOUBLE SHEILDED;;MANUFACTURER_REFERENCES:;;ORIGINAL_MNFR: FAG; ORIGINAL_MNFR_P_N: 6203 ZR | BEARING,BALL;PN:6203-ZR;FAG | كراسى كروية FAG 6203 | 0 | EA | yes | 3
Sewage1045094 | 1045094 | 18-11-0121 | Sewage | Sewage | 18 | قطع غيار محطة الصرف القديمة | B1 | B | 19 | 0712.B1.B.19.A.02 | DEVICE; APPLICATION: FOR DETERMINING THE MOVEMENT OF THE FUEL SPROCKET; ADDITIONAL INFORMATION: REF:4V86D04 | DEVICE;REF:4V86D04 | جهاز لتحديد حركة جريدة الوقود المسننة | 0 | EA | YES | 4
Sewage1047142 | 1047142 | 17-06-0293 | Sewage | Sewage | 17 | قطع غيار محطة الصرف الجديده | B1 | F | 19 | 0712.B1.F.19.A.02 | VALVE, SAFETY; TYPE: PRESSURE; DESIGN_RATING: 11 BAR; BODY_MATERIAL: BRASS; END_CONNECTION: MNPT; ADDITIONAL INFORMATION: STANDARD: DIN 2.0401, TUV X SV X 96-874 X 8 X D/G X 0.49; REFERENCE NO: 7356;;MANUFACTURER REFERENCES:;;ORIGINAL_MNFR: LORCH; EQPT MANUFACTURER: WARTSILA | VALVE,SAF;11BAR;BRASS;WARTSILA | صمام أمان 11بار | صمام | EA | yes | 5
Sewage1047284 | 1047284 | 17-16-0029 | Sewage | Sewage | 17 | قطع غيار محطة الصرف الجديده | B1 | E | 1 | 0712.B1.E.01.D.04 | PUMP, CENTRIFUGAL; TYPE: COOLING; CAPACITY: 212 M3/HR; DRIVER: MOTOR; SIZE: 1.25 X 1.50 X 6; SPEED: 2850 RPM; MOTOR RATING: 190/380-415V, 3 PHASE, 8.8/4.4-4.25A, 50HZ; ADDITIONAL INFORMATION: WITH MOTOR MFR: BALDOR, SPEC NO 35W256-0863G1, 3HP; INC CLASS: F; ENCLOSURE: TEFC; CAT NO: 2ST1H5B4N; REFERENCE: K0775398;;MANUFACTURER REFERENCES:;;MANUFACTURER: GOULDS PUMPS; PART_NO: 3418480; MODEL_NO: NPE | PUMP,CEN;MM:NPE;GOULDS | مضخة تبريد | 0 | EA | yes | 1 |  |  | ü
Sewage1044900 | 1044900 | 18-05-0020 | Sewage | Sewage | 18 | قطع غيار محطة الصرف القديمة | B1 | C | 11 | 0712.B1.C.11.D.02 | BUSHING; TYPE: IMPELLER; MATERIAL: BRASS; REFERENCE: ITEM 27 | PLUG;REF:ITEM-27;BRASS | سدادة مروحة رقم ( 27 ) | 0 | EA | YES | 5
Sewage1047132 | 1047132 | 17-06-0281 | Sewage | Sewage | 17 | قطع غيار محطة الصرف الجديده | B1 | F | 18 | 0712.B1.F.18.E.02 | RING, WEAR; MATERIAL: ALUMINIUM | RING,WEAR;ALUMINIUM | زوج من حلقات التأكل | 0 | EA | yes | 10
Sewage1045645 | 1045645 | 18-92-0103 | Sewage | Sewage | 18 | قطع غيار محطة الصرف القديمة | B2 | A | 1 | 0712.Y2.A.01.A.01 | HOSE; TYPE: FLEXIBLE; SIZE: DIA 6 MM; MATERIAL: RUBBER; CONNECTION: SOLVENT JOINT; LENGTH: 7 M | HOSE;FLEX;DIA6MM;LG:7MTR;RBR | لي شفط قطر 6بوصة مسلح بسلك | 0 | EA | YES | 1
Sewage1044412 | 1044412 | 17-06-0125 | Sewage | Sewage | 17 | قطع غيار محطة الصرف الجديده | B1 | F | 16 | 0712.B1.F.16.B.02 | GASKET, PRE-CUT; SHAPE: SQUARE; MATERIAL: KLINGERSIL; COLOR: GREEN;;MANUFACTURER_REFERENCES:;;EQPT MANUFACTURER: WARTSILA | GASKET,PR-CT;SQUARE;WARTSILA | جوانات | جوان | EA | yes | 18
Sewage1045096 | 1045096 | 18-95-0053 | Sewage | Sewage | 18 | قطع غيار محطة الصرف القديمة | B1 | B | 19 | 0712.B1.B.19.A.04 | TROLLEY; TYPE: HOSE; ADDITIONAL INFORMATION: FOR HOSE SIZE DIA 13 MM X LG 60 M OR DIA 19 MM X LG 35 M;;MANUFACTURER_REFERENCES:;;ORIGINAL_MNFR: GARDENA; ORIGINAL_MNFR_P_N: 2620 | TROLLEY;HOSE;PN:2620;GARDENA | لفة لي على رول معدني 2 ضغط طول 25مم | 0 | RL | YES | 9
Sewage1044419 | 1044419 | 17-06-0132 | Sewage | Sewage | 17 | قطع غيار محطة الصرف الجديده | B1 | F | 16 | 0712.B1.F.16.B.09 | GASKET, PRE-CUT; SIZE: ID 41 X OD 141 MM; SHAPE: SQUARE; MATERIAL: KLINGERSIL; COLOR: GREEN;;MANUFACTURER_REFERENCES:;;EQPT MANUFACTURER: WARTSILA; EQPT MANUFACTURER PART NO: 009470093 | GASKET,PR-CT;PN:009470093;WARTSILA | جوانات | جوان | EA | yes | 18
Sewage1047531 | 1047531 | 18-08-0013 | Sewage | Sewage | 18 | قطع غيار محطة الصرف القديمة | B1 | C | 18 | 0712.B1.C.18.A.03 | PAD; TYPE: GEAR; SIZE: 140MM X 70MM; ADDITIONAL INFORMATION: ORDER NO: 502632-327;;MANUFACTURER REFERENCES:;;EQPT MANUFACTURER: FLOWSERVE | PAD;GEAR;140MMX70MM;FLOWSERVE | فحمة صندوق نقل الحركة 140ملم | 0 | EA | YES | 6
Sewage1044701 | 1044701 | 18-07-0056 | Sewage | Sewage | 18 | قطع غيار محطة الصرف القديمة | B1 | C | 12 | 0712.B1.C.12.E.06 | جلبة حلقية | O-RING RUBBER COLOR: GREEN | جلبة حلقية | 0 | EA | YES | 88
Sewage1045339 | 1045339 | 18-92-0089 | Sewage | Sewage | 18 | قطع غيار محطة الصرف القديمة | B1 | B | 16 | 0712.B1.B.16.B.02 | SWITCH; TYPE: IGNITION; ADDITIONAL INFORMATION: PANEL; PACKAGE: KIT; MANUFACTURER REFERENCES:;;EQPT MANUFACTURER: LISTER PETTER; EQPT MANUFACTURER PART NO: P570-34626 | SWITCH;IGNITION;PN:P570-34626;LISTER | سوتش تشغيل | 0 | EA | YES | 2
Sewage1046723 | 1046723 | 17-55-0006 | Sewage | Sewage | 17 | قطع غيار محطة الصرف الجديده | B2 | A | 1 | 0712.Y2.A.01.A.01 | رولمان بللي 3308 | ANGULAR CONTACT BALL BEARING DOUBLE ROW ID: 40 MM, OD: 90 MM, WD: 36.5 MM PN: 3308 A-2Z TN9/C3VT113 DOUBLE SHEILDED SKF | رولمان بللي 3308 | 0 | EA | NO | 6
Sewage1044432 | 1044432 | 17-03-0031 | Sewage | Sewage | 17 | قطع غيار محطة الصرف الجديده | B1 | F | 3 | 0712.B1.F.03.D.04 | SCREW; TYPE: LEAD UNIT; DIAMETER: 8 MM; MATERIAL: BRASS | SCREW;LEAD UNIT;DIA:8MM;BRASS | مسمامير مقلوظه لوحدة الكائد 8 مم | 0 | EA | yes | 60
Sewage1047729 | 1047729 | 18-62-0002 | Sewage | Sewage | 18 | قطع غيار محطة الصرف القديمة | B1 | B | 6 | 0712.B1.B.06.B.02 | ELECTRODE; TYPE: LEFT; MATERIAL: PORCELAIN | ELECTRODE;LEFT;PORCELAIN | الكترود الاشغال ( يسار ) | 0 | EA | YES | 12
Sewage1044452 | 1044452 | 17-04-0042 | Sewage | Sewage | 17 | قطع غيار محطة الصرف الجديده | B1 | F | 5 | 0712.B1.F.05.A.01 | O-RING; TYPE: SET;;MANUFACTURER_REFERENCES:;;EQPT_MNFR: ABS; EQPT_MNFR_P_N: 61700112 | O-RING;SET;PN:61700112;ABS | حلقات منع تسرب | 0 | EA | yes | 2
Sewage1047070 | 1047070 | 17-18-0013 | Sewage | Sewage | 17 | قطع غيار محطة الصرف الجديده | B1 | E | 5 | 0712.B1.E.05.B.05 | SET, GEAR; TYPE: HELICAL; MATERIAL: STAINLESS STEEL; ADDITIONAL INFORMATION: PCS: 2; ITEM: 10; REFERENCE: 110237-3 | SET,GEAR;HELICAL;SS;REF:1409801/2.B | ترس (بند10 )طقم=2 حبة | 0 | EA | yes | 4
Sewage1047065 | 1047065 | 17-18-0008 | Sewage | Sewage | 17 | قطع غيار محطة الصرف الجديده | B1 | E | 5 | 0712.B1.E.05.A.07 | SET, GEAR; TYPE: HELICAL; MATERIAL: STAINLESS STEEL; ADDITIONAL INFORMATION: PCS: 2; REFERENCE: 1409801/2.B | SET,GEAR;HELICAL;SS;REF:1409801/2.B | ترس طقم 2حبه | 0 | SET | yes | 2
Sewage1045320 | 1045320 | 18-11-0037 | Sewage | Sewage | 18 | قطع غيار محطة الصرف القديمة | B1 | B | 15 | 0712.B1.B.15.E.07 | NEEDLE; TYPE: VOLUTE | NEEDLE;VOLUTE | إبرة فوينات | ابره | EA | YES | 100
Sewage1044389 | 1044389 | 17-06-0102 | Sewage | Sewage | 17 | قطع غيار محطة الصرف الجديده | B1 | F | 15 | 0712.B1.F.15.E.11 | O-RING; INSIDE_DIAMETER: 134 MM; WIDTH: 3/5.7 MM; MATERIAL: RUBBER; COLOR: GREEN | O-RING;SIZE:ID134XTHK3/5.7MM | مانع حلقى مقاس 5.7×3×134 | 0 | EA | yes | 12
Sewage1047205 | 1047205 | 17-09-0003 | Sewage | Sewage | 17 | قطع غيار محطة الصرف الجديده | B1 | F | 22 | 0712.B1.F.22.C.01 | GASKET, PRE-CUT; SHAPE: CIRCULAR; MATERIAL: KLINGERSIL; COLOR: RED | GASKET,PR-CT;KLINGERSIL;RED | طقم جوانات ( طقم وجيه =3 قطعه | 0 | EA | yes | 12
Sewage1047378 | 1047378 | 18-62-0035 | Sewage | Sewage | 18 | قطع غيار محطة الصرف القديمة | B1 | B | 6 | 0712.B1.B.06.E.01 | TRANSFORMER; TYPE: 52L; CURRENT_RATING: 1.2A; PRIMARY_VOLTAGE: 220V; SECONDARY_VOLTAGE: 5KV; VA_RATING: 20MA; FREQUENCY: 50HZ;;MANUFACTURER_REFERENCES:;;EQPT_MNFR: WEISHAUPT; EQPT_MNFR_P_N: 603101; ORIGINAL_MNFR: DANFOSS; ORIGINAL_MNFR_P_N: 052L0036B | TRANSFORMER;PN:052L0036B;DANFOSS | محول اشغال 2×50000فولت | 0 | EA | YES | 4
Sewage1044619 | 1044619 | 18-14-0003 | Sewage | Sewage | 18 | قطع غيار محطة الصرف القديمة | B2 | C | 3 | 0712.B2.C.03.A.01 | PUMP, CENTRIFUGAL; DRIVER: MOTOR; SPEED: 141.5 RPM; ADDITIONAL INFORMATION: POWER: 0.5 KW; MOTOR NO: 3152495; RATING: 380/220V 15.1/12.6A; REFERENCE: KWVZ 27-100;;MANUFACTURER REFERENCES:;;MANUFACTURER: CONTINENTAL; PART_NO: 610-43-944 | PUMP,CEN;PN:610-43-944;CONTINENTAL | مضخات كاملة نوع 100-27 KWVZ | 0 | EA | YES | 1
Sewage1047296 | 1047296 | 17-06-0149 | Sewage | Sewage | 17 | قطع غيار محطة الصرف الجديده | B1 | F | 16 | 0712.B1.F.16.D.03 | BEARING, BALL; INSIDE_DIAMETER: 15.875 MM; OUTSIDE_DIAMETER: 18.473 MM; WIDTH: 7.1425 MM; TYPE: DEEP GROOVE; ROW: SINGLE; STYLE: OPEN;;MANUFACTURER_REFERENCES:;;ORIGINAL_MNFR: IKS; ORIGINAL_MNFR_P_N: EE-5 | BEARING,BALL;PN:EE-5;IKS | كراسى كروية EE-5 | 0 | EA | yes | 3
Sewage1047597 | 1047597 | 18-08-0109 | Sewage | Sewage | 18 | قطع غيار محطة الصرف القديمة | B1 | C | 20 | 0712.B1.C.20.C.06 | SLEEVE; TYPE: UNIVERSAL JOINT; MATERIAL: NBR; APPLICATION: FOR PUMP; ADDITIONAL INFORMATION: COLOR: BLACK; MATERIAL NO: MANF006001000; REFERENCE: 60/10;;MANUFACTURER_REFERENCES:;;EQPT_MNFR: SEEPEX; EQPT_MNFR_P_N: BN-17-6L/405 | SLEEVE;PN:BN-17-6L/405;SEEPEX | جلبة توصيل رقم 405 للمضخة (BN-17-6L) | 0 | EA | YES | 8
Sewage1044580 | 1044580 | 17-06-0034 | Sewage | Sewage | 17 | قطع غيار محطة الصرف الجديده | B1 | F | 14 | 0712.B1.F.14.C.03 | SEAL, RING; MATERIAL: COPPER; REFERENCE: A22 X 27 | SEAL,RING;REF:A22X27;COPPER | جوانات A22x27 | جوان | EA | yes | 42
Sewage1047125 | 1047125 | 17-06-0272 | Sewage | Sewage | 17 | قطع غيار محطة الصرف الجديده | B1 | F | 18 | 0712.B1.F.18.D.04 | ROD; TYPE: PISTON / CONNECTING; MATERIAL: ALLOY; REFERENCE: PL40B; REFERENCE NO 2: KL4 | ROD;PISTON/CONNECTING;ALLOY | ذراع توصيل كامل بالسبائك | 0 | EA | yes | 2
Sewage1044409 | 1044409 | 17-06-0122 | Sewage | Sewage | 17 | قطع غيار محطة الصرف الجديده | B1 | F | 16 | 0712.B1.F.16.A.17 | SEAL, RING; MATERIAL: ALUMINUM; REFERENCE: A42 X 49 | SEAL,RING;REF:A42X49;ALUMINUM | جوانات مقاس 49×42 A | جوان | EA | yes | 12
Sewage1044342 | 1044342 | 17-06-0055 | Sewage | Sewage | 17 | قطع غيار محطة الصرف الجديده | B1 | F | 15 | 0712.B1.F.15.A.09 | SEAL, RING; MATERIAL: COPPER; REFERENCE: A21 X 28;;MANUFACTURER REFERENCES:;;EQPT MANUFACTURER: WARTSILA DIESEL; EQPT MANUFACTURER PART NO: 003370148 | SEAL,RING;PN:003370148;WARTSILA | جوانات مقاس 28×21 A | جوان | EA | yes | 24
Sewage1047501 | 1047501 | 18-82-0009 | Sewage | Sewage | 18 | قطع غيار محطة الصرف القديمة | B1 | B | 10 | 0712.B1.B.10.A.07 | FILTER; ADDITIONAL INFORMATION: FINISH:MATT ;SHAPE:RECTANGULAR | FILTER;MATT;RECTANGULAR | فلتر مات | 0 | EA | YES | 23
Sewage1044465 | 1044465 | 17-04-0061 | Sewage | Sewage | 17 | قطع غيار محطة الصرف الجديده | B1 | F | 5 | 0712.B1.F.05.D.03 | BASE; TYPE: INLET MOUNTING; MATERIAL: CAST IRON; FFT: FOR SUBMERSIBLE PUMP TYPE AFP1541.2M105/4;;MANUFACTURER REFERENCES:;;MANUFACTURER: ABS | BASE;VALVE;CI;ABS | قاعدة تثبيت فتحة طرد مضخة غاطسة نوع AFP1541.2M105/4 | 0 | EA | yes | 1 |  |  | ü
Sewage1044572 | 1044572 | 17-06-0023 | Sewage | Sewage | 17 | قطع غيار محطة الصرف الجديده | B1 | F | 13 | 0712.B1.F.13.C.01 | RING; TYPE: COLLOR; MATERIAL: CAST IRON | RING;COLLOR;CI | حلقة سوست إجتجاز | 0 | EA | yes | 81
Sewage1047716 | 1047716 | 18-55-0016 | Sewage | Sewage | 18 | قطع غيار محطة الصرف القديمة | B1 | B | 5 | 0712.B1.B.05.D.03 | GASKET, RING JOINT; SIZE: ID 133 X OD 200 X THK 1.5 MM; MATERIAL: KLINGERSIL C4200; ADDITIONAL INFORMATION: NO:20 ;REF:N D4 74 62 19;;MANUFACTURER_REFERENCES:;;ORIGINAL_MNFR: WEIR PUMPS | GASKET,RJT;133X200X1.5;KLINGERSILC4200 | وجيه رقم (20) | وجه | EA | YES | 17
Sewage1047328 | 1047328 | 17-06-0186 | Sewage | Sewage | 17 | قطع غيار محطة الصرف الجديده | B1 | F | 17 | 0712.B1.F.17.C.07 | PIN; MATERIAL: STAINLESS | PIN;SS | طقم بنوز | 0 | EA | yes | 2
Sewage1047196 | 1047196 | 17-08-0006 | Sewage | Sewage | 17 | قطع غيار محطة الصرف الجديده | B1 | F | 21 | 0712.B1.F.21.C.03 | BEARING, BALL; INSIDE_DIAMETER: 25 MM; OUTSIDE_DIAMETER: 62 MM; WIDTH: 17 MM; TYPE: DEEP GROOVE; STYLE: OPEN; CAGE_MATERIAL: STEEL; ROW: SINGLE;;MANUFACTURER REFERENCES:;; MANUFACTURER: SKF; PART_NO: 6305 C3 | BEARING,BALL;PN:6305-C3;SKF | طقم كراسي محاور مخفف السرعه الطقم = 2 حبه | 0 | EA | yes | 2
Sewage1047067 | 1047067 | 17-18-0010 | Sewage | Sewage | 17 | قطع غيار محطة الصرف الجديده | B1 | E | 5 | 0712.B1.E.05.B.02 | GLASS, SIGHT; TYPE: OIL; MATERIAL: BRASS/GLASS;END CONNECTION: MNPT | GLASS,SIGHT;OIL;BRASS/GLASS;MNPT | مبين مستوى الزيت | 0 | EA | yes | 8
Sewage1044408 | 1044408 | 17-06-0121 | Sewage | Sewage | 17 | قطع غيار محطة الصرف الجديده | B1 | F | 16 | 0712.B1.F.16.A.16 | SEAL, RING; MATERIAL: ALUMINUM; REFERENCE: A45 X 52;;MANUFACTURER REFERENCES:;;EQPT MANUFACTURER: WARTSILA DIESEL; EQPT MANUFACTURER PART NO: 003370260 | SEAL,RING;PN:003370260;WARTSILA | جوانات مقاس 52×45 A | جوان | EA | yes | 12
Sewage1044571 | 1044571 | 17-06-0022 | Sewage | Sewage | 17 | قطع غيار محطة الصرف الجديده | B1 | F | 13 | 0712.B1.F.13.A.01 | SPRING, COMPRESSION; TYPE: EXTERNAL; MATERIAL: STAINLESS STEEL | SPRING,CPRN;EXTERNAL;STEEL | سوست خارجية | 0 | EA | yes | 61
Sewage1047719 | 1047719 | 18-55-0019 | Sewage | Sewage | 18 | قطع غيار محطة الصرف القديمة | B1 | B | 5 | 0712.B1.B.05.D.06 | PLUG; TYPE: FAN; MATERIAL: STEEL; ADDITIONAL INFORMATION: NO:28 | PLUG;FAN;STEEL | سداده المروحه رقم (28) | 0 | EA | YES | 4
Sewage1046717 | 1046717 | 17-54-0008 | Sewage | Sewage | 17 | قطع غيار محطة الصرف الجديده | B2 | A | 1 | 0712.Y2.A.01.A.01 | O-RING; INSIDE_DIAMETER: 255 MM; WIDTH: 5.7 MM; MATERIAL: FPM;;MANUFACTURER_REFERENCES:;;EQPT_MNFR: FLYGT; EQPT_MNFR_P_N: 829555 | O-RING;PN:829555;FLYGT | جوان حلقي مقاس 5.7×225.5 NBR | جوان | EA | yes | 12
Sewage1047315 | 1047315 | 17-06-0171 | Sewage | Sewage | 17 | قطع غيار محطة الصرف الجديده | B1 | F | 17 | 0712.B1.F.17.B.02 | BASE; TYPE: VALVE; MATERIAL: BRASS | BASE;VALVE;BRASS | قاعدة محبس | 0 | EA | yes | 6
Sewage1047301 | 1047301 | 17-06-0154 | Sewage | Sewage | 17 | قطع غيار محطة الصرف الجديده | B1 | F | 16 | 0712.B1.F.16.D.08 | SPRING, COMPRESSION; TYPE: LOAD LIMIT SPEED DROP; ADDITIONAL INFORMATION: CODE: 03040-291;;MANUFACTURER REFERENCES:;;EQPT MANUFACTURER: WARTSILA; EQPT MANUFACTURER PART NO: 009460442 | SPRING,CPRN;PN:009460442;WARTSILA | سوستة محد سرعة الحمل | 0 | EA | yes | 6
Sewage1047029 | 1047029 | 17-16-0042 | Sewage | Sewage | 17 | قطع غيار محطة الصرف الجديده | B1 | E | 2 | 0712.B1.E.02.D.01 | BOARD, PRINTED CIRCUIT; FFT: FOR OUTLET VALVES CONTROL UNIT;;MANUFACTURER REFERENCES:;;MANUFACTURER: BURKERT; PART_NO: 00192801 | BOARD,PCKT;PN:00192801;BURKERT | كارت إشارات لوحدة تحكم محابس الخروج | 0 | EA | yes | 4
Sewage1047146 | 1047146 | 17-06-0297 | Sewage | Sewage | 17 | قطع غيار محطة الصرف الجديده | B1 | F | 19 | 0712.B1.F.19.A.06 | THERMOMETER; TYPE: ANGULAR; MATERIAL: BRASS; RANGE: 0-100 DEG C; CONNECTION: MNPT; REFERENCE: IDEN NO: 511-120;;MANUFACTURER_REFERENCES:;;ORIGINAL_MNFR: WARTSILA; PART_NO: 511120 001; MANUFACTURER: LSW | THERMOMETER;0-100DEGC;PN:511120-001;WARTSILA | ترمومتر زواخ (0-100م) | 0 | EA | NO | 12
Sewage1044392 | 1044392 | 17-06-0105 | Sewage | Sewage | 17 | قطع غيار محطة الصرف الجديده | B1 | F | 15 | 0712.B1.F.15.E.14 | GASKET, PRE-CUT; SHAPE: CIRCULAR; MATERIAL: KLINGERSIL; COLOR: GREEN;;MANUFACTURER_REFERENCES:;;EQPT MANUFACTURER: WARTSILA; EQPT MANUFACTURER PART NO: 009470521 | GASKET,PR-CT;PN:009470521;WARTSILA | جوانات | جوان | EA | yes | 12
Sewage1047570 | 1047570 | 18-08-0079 | Sewage | Sewage | 18 | قطع غيار محطة الصرف القديمة | B1 | C | 19 | 0712.B1.C.19.D.08 | HOLDER; TYPE: RING; MATERIAL: ALUMINUM; FFT: FOR PUMP MODEL BN1-6L; ADDITIONAL INFORMATION: MATERIAL NO: ETSP; SUPPLIER NO: 0000071622; ORDER NO: 248458/150, 213069;;MANUFACTURER REFERENCES:;;EQPT MANUFACTURER: SEEPEX; EQPT MANUFACTURER PART NO: 31 | HOLDER;RING;PN:31;ETSP;SEEPEX | حامل حلقات رقم 31 للمضخة (BN1-6L) | 0 | EA | YES | 4
Sewage1047280 | 1047280 | 17-16-0025 | Sewage | Sewage | 17 | قطع غيار محطة الصرف الجديده | B1 | E | 1 | 0712.B1.E.01.C.04 | VALVE; TYPE: HYDRAULIC; DESIGN_RATING: 4000 PSI; ADDITIONAL INFORMATION: 4 WAY; RATING: 120V 60HZ 0.42A; REFERENCE: LR60407;;MANUFACTURER_REFERENCES:;;ORIGINAL_MNFR: GRAND RAPIDS; ORIGINAL_MNFR_MODEL_NO: 00970-P | VALVE;MM:00970-P;GRAND | محبس هيدروليكي رباعي | محبس | EA | NO | 2
Sewage1044459 | 1044459 | 17-04-0053 | Sewage | Sewage | 17 | قطع غيار محطة الصرف الجديده | B1 | F | 5 | 0712.B1.F.05.C.01 | O-RING; TYPE: SET; FFT: FOR MIXER TYPE SB2525-A46 40/4; ADDITIONAL INFORMATION: CONSIST OF 1. O-RING PN: 11120055, 2.O-RING PN: 11120020, 3.O-RING PN: 11120054, 4. O-RING PN: 11120511; REFERENCE: 4.33 S3;;MANUFACTURER_REFERENCES:;;EQPT_MNFR: ABS | O-RING;SET;REF:SB2525-A46-40/4;ABS | مانع تسرب حلقي خلاط نوع 40/4 SB 2525 -A46 | 0 | SET | yes | 3
Sewage1045415 | 1045415 | 18-82-0052 | Sewage | Sewage | 18 | قطع غيار محطة الصرف القديمة | B2 | A | 1 | 0712.Y2.A.01.A.01 | GATE; TYPE: SEWER PIPE CONTROL; SIZE: DIA 700; MATERIAL: CAST IRON; OPERATED: HANDWHEEL;;MANUFACTURER_REFERENCES:;;ORIGINAL_MNFR: SIMON HARTLEY | GATE;DIA700;CI;SIMON | بوابة تحكم لماسورة المجاري 700مم | 0 | EA | YES | 1
Sewage1046720 | 1046720 | 17-55-0003 | Sewage | Sewage | 17 | قطع غيار محطة الصرف الجديده | B2 | A | 1 | 0712.Y2.A.01.A.01 | BEARING, BALL; INSIDE_DIAMETER: 50 MM; OUTSIDE_DIAMETER: 90 MM; WIDTH: 20 MM; TYPE: ANGULAR CONTACT; STYLE: DOUBLE SEALED; ROW: SINGLE;;MANUFACTURER_REFERENCES:;;ORIGINAL_MNFR: SKF; ORIGINAL_MNFR_P_N: 7210 BE-2RZP/GWK | BEARING,BALL;PN:7210BE-2RZP/GWK;SKF | رولمان بللي 7210 | 0 | EA | NO | 8
Sewage1047113 | 1047113 | 17-24-0007 | Sewage | Sewage | 17 | قطع غيار محطة الصرف الجديده | B1 | E | 9 | 0712.B1.E.09.B.01 | REGULATOR, ELECTRIC; TYPE: VOLTAGE; ADDITIONAL INFORMATION: SMUX 3 K 2;;MANUFACTURER REFERENCES:;;MANUFACTURER: STROMBERG; PART_NO: 57586702D | REGULATOR,ELE;PN:57586702D;STROMBERG | جهاز منظم الفولت كامل | 0 | EA | NO | 4 |  |  | ü
Sewage1044573 | 1044573 | 17-06-0024 | Sewage | Sewage | 17 | قطع غيار محطة الصرف الجديده | B1 | F | 13 | 0712.B1.F.13.C.02 | خوابير تيلات | SLEEVE MAT: STEEL | خوابير تيلات | 0 | EA | yes | 259
Sewage1046902 | 1046902 | 18-02-0029 | Sewage | Sewage | 18 | قطع غيار محطة الصرف القديمة | B2 | A | 3 | 0712.B2.A.03.A.10 | MOTOR, ELECTRIC; POWER_RATING: 75 KW; ELECTRICAL_RATING: 380/660V 150/86A 60HZ; PHASE: 3; SPEED: 1185 RPM; MOUNT: FOOT; ENCLOSURE: IP55; CONNECTION_LOCATION: TOP; INS CL: B; STANDARD: IEC 315S 80;;MANUFACTURER_REFERENCES:;;ORIGINAL_MNFR: OY STROMBERG; ORIGINAL_MNFR_MODEL: HXUR/E-632G3-B3 | MOTOR,ELECTRIC;MM:HXUR/E-632G3-B3;OY-STROMBERG | موتور كهربائي قدرة 75وات | موتور | EA | YES | 3
Sewage1047141 | 1047141 | 17-06-0292 | Sewage | Sewage | 17 | قطع غيار محطة الصرف الجديده | B1 | F | 19 | 0712.B1.F.19.A.01 | VALVE, SOLENOID; STYLE: 3/2-WAY; PIPE_SIZE: DN16; ADDITIONAL INFORMATION: F NO: 9903; TYPE: 1612/41; PRESSURE RANGE: 0-40 BAR; MEDIUM: AIR;;MANUFACTURER REFERENCES:;;ORIGINAL_MNFR_P_N: 115 726 00 | VALVE,SOL;PN:11572600 | صمام لولبي | صمام | EA | yes | 3
Sewage1044520 | 1044520 | 17-04-0162 | Sewage | Sewage | 17 | قطع غيار محطة الصرف الجديده | B1 | F | 8 | 0712.B1.F.08.E.02 | RING; MATERIAL: NBR; ADDITIONAL INFORMATION: FOR MIXER TYPE SB 2025 AS/4; COLOR: BLACK; REFERENCE: D275;;MANUFACTURER REFERENCES:;;EQPT MANUFACTURER: SULZER; EQPT MANUFACTURER PART NO: 43070471 | RING;PN:43070471;SULZER | حلقه مطاطيه D275 NBR رقم 43070471 خلاط SB 2025 AS/4 | 0 | EA | yes | 2
Sewage1047286 | 1047286 | 17-06-0139 | Sewage | Sewage | 17 | قطع غيار محطة الصرف الجديده | B1 | F | 16 | 0712.B1.F.16.C.04 | O-RING; INSIDE_DIAMETER: 17.3 MM; WIDTH: 2.4 MM; MATERIAL: RUBBER; COLOR: GREEN;;MANUFACTURER_REFERENCES:;;EQPT_MNFR: WARTSILA DIESEL; EQPT_MNFR_P_N: 003370993 | O-RING;PN:003370993;WARTSILA | مانع حلقى 2.4×17.3 | 0 | EA | yes | 12
Sewage1045268 | 1045268 | 18-10-0061 | Sewage | Sewage | 18 | قطع غيار محطة الصرف القديمة | B1 | B | 13 | 0712.B1.B.13.E.02 | BLOCK, TERMINAL; ELECTRICAL_RATING: 750VAC; TERMINAL: SCREW; WIRE_SIZE: 6 MM2; CIRCUIT: 1; STANDARD: VDE-0611;;MANUFACTURER REFERENCES:;;ORIGINAL_MNFR: WEIDMULLER; ORIGINAL_MNFR_P_N: AWG 20-8; ORIGINAL_MNFR_MODEL: SAK 6N | BLOCK,TER;MM:SAK6N;WEIDMULLER | موصل طرف | موصل | EA | YES | 56
Sewage1047718 | 1047718 | 18-55-0018 | Sewage | Sewage | 18 | قطع غيار محطة الصرف القديمة | B1 | B | 5 | 0712.B1.B.05.D.05 | GASKET, RING JOINT; MATERIAL: KLINGERSIL; ADDITIONAL INFORMATION: NO:27;;MANUFACTURER_REFERENCES:;;ORIGINAL_MNFR: WEIR PUMPS | GASKET,RJT;KLINGERSIL;WEIR | وصلات رقم (27) | وصله | EA | YES | 14
Sewage1046916 | 1046916 | 18-02-0048 | Sewage | Sewage | 18 | قطع غيار محطة الصرف القديمة | B2 | A | 4 | 0712.B2.A.04.A.13 | MOTOR, ELECTRIC; POWER_RATING: 1.1 KW; ELECTRICAL_RATING: 380V 2.7A 60HZ 3PH; PHASE: 3; SPEED: 1710 RPM; MOUNT: FLANGE; ENCLOSURE: IP44; CONNECTION_LOCATION: SIDE; INS CL: F; STANDARD: BS 5000 PT 99;;MANUFACTURER_REFERENCES:;;ORIGINAL_MNFR: G.E.C MACHINES; ORIGINAL_MNFR_P_N: BG 15012001 | MOTOR,ELECTRIC;PN:BG15012001;GEC | موتور 380وات 2.7أمبير | موتور | EA | YES | 2
Sewage1046673 | 1046673 | 18-02-0053 | Sewage | Sewage | 18 | قطع غيار محطة الصرف القديمة | B2 | B | 3 | 0712.B2.B.03.A.03 | MOTOR, ELECTRIC; POWER_RATING: 18.5 KW; ELECTRICAL_RATING: 380/660V 39/22.2A 60HZ; PHASE: 3; SPEED: 880 RPM; MOUNT: FOOT; ENCLOSURE: IP54; CONNECTION_LOCATION: SIDE; INS CL: F; STANDARD: VDE 0530/72; REFERENCE: 809.804/7;;MANUFACTURER_REFERENCES:;;ORIGINAL_MNFR: ANTRIEBSTECHNIK GMBH; EQPT MANUFACTURER MODEL NO: YR37/8-7 | MOTOR,ELECTRIC;MM:YR37/8-7;ANTRIEBSTECHNIK | موتور 18.5وات | موتور | EA | NO | 2
Sewage1044320 | 1044320 | 17-02-0002 | Sewage | Sewage | 17 | قطع غيار محطة الصرف الجديده | B1 | F | 2 | 0712.B1.F.02.A.01 | SWITCH, LIMIT; CONTACT_RATING: 3 A AT 460VAC, 2A AT 600VAC; CONTACT_ARRANGEMENT: 2 NC + 3 NO; ADDITIONAL INFORMATION: TOP PLUNGER; ELECTRIC RATING: 1/8 HP AT 125 VAC 10A, 1/4 HP AT 250 VAC 5A;;MANUFACTURER_REFERENCES:;;ORIGINAL_MNFR: BURGESS; ORIGINAL_MNFR_MODEL_NO: M3BRM | SWITCH,LIM;MM:M3BRM;BURGESS | مفتاح تحكم اتوماتيكي | مفتاح | EA | NO | 10
Sewage1045115 | 1045115 | 18-11-0143 | Sewage | Sewage | 18 | قطع غيار محطة الصرف القديمة | B1 | B | 19 | 0712.B1.B.19.C.10 | BEARING; TYPE: CHARGER; MATERIAL: STEEL; ADDITIONAL INFORMATION: REF:VTR200/201-2 1020 ;APPLICATION:TRANSMISSION DEVICE | BEARING;CHARGER;REF:VTR200/201-21020 | جهاز وسيلة نقل المحمل للشاحن VTR200/201-2-1020 | 0 | EA | YES | 1
Sewage1044454 | 1044454 | 17-04-0044 | Sewage | Sewage | 17 | قطع غيار محطة الصرف الجديده | B1 | F | 5 | 0712.B1.F.05.A.03 | BEARING, BALL; INSIDE_DIAMETER: 35 MM; OUTSIDE_DIAMETER: 80 MM; WIDTH: 34.9 MM; TYPE: ANGULAR CONTACT; STYLE: OPEN; ROW: DOUBLE;;MANUFACTURER REFERENCES:;;ORIGINAL_MNFR: SKF; ORIGINAL_MNFR_P_N: 3307 ATN9-C3 | BEARING,BALL;PN:3307-ATN9-C3;SKF | طقم كرسي تحميل ABS | 0 | EA | yes | 1
Sewage1045085 | 1045085 | 18-95-0032 | Sewage | Sewage | 18 | قطع غيار محطة الصرف القديمة | B1 | B | 18 | 0712.B1.B.18.D.07 | CONTROLLER; TYPE: SPRINKLER; FFT: WITH LCD DISPLAY; INPUT: 120 VAC 60HZ 20A; OUTPUT: 24 VAC 60HZ; ADDITIONAL INFORMATION: ENCLOSURE: 3; SERIES: VISION;;MANUFACTURER REFERENCES:;;MANUFACTURER: TORO; MODEL_NO: 188-66-02 | CONTROLLER;MM:188-66-02;TORO | جهاز تحكم 6محطات 220فولت | 0 | EA | YES | 2
Sewage1044786 | 1044786 | 17-24-0193 | Sewage | Sewage | 17 | قطع غيار محطة الصرف الجديده | B1 | E | 18 | 0712.B1.E.18.B.01 | RELAY; TYPE: THERMAL; RESET: AUTOMATIC; CONTACT_ARRANGEMENT: 1 NO + 1 NC; CONTACT_RATING: 220V 50/60 HZ; TERMINAL: 16 SCREW CONNECTION; MOUNT: PANEL; ADDITIONAL INFORMATION: NO OF DETECTOR: 4; ALARM TEMPERATURE: 50-155 DEG C; REFERENCE: CODE: 54296631-G;;MANUFACTURER_REFERENCES:;;ORIGINAL_MNFR: STROMBERG; ORIGINAL_MNFR_MODEL: SPFR-150CT | RELAY;THERMAL;MM:SPFR-150CT;STROMBERG | مرحل الكنروني حراري نوع أيس بي أيف 220فولت 60هرتز | 0 | EA | NO | 4
Sewage1047723 | 1047723 | 18-56-0003 | Sewage | Sewage | 18 | قطع غيار محطة الصرف القديمة | B1 | B | 5 | 0712.B1.B.05.E.01 | RING; TYPE: LEAKPROOF; MATERIAL: STEEL | RING;LEAKPROOF;STEEL | شتابر لمنع التسرب | 0 | EA | YES | 4
Sewage1047866 | 1047866 | 18-99-0012 | Sewage | Sewage | 18 | قطع غيار محطة الصرف القديمة | B1 | B | 21 | 0712.B1.B.21.B.10 | STARTER; TYPE: MOTOR; CONTACT_RATING: 12 V, 2 KW; REFERENCE: AZJ3324, 11130795; MANUFACTURER_REFERENCES:;;EQPT_MNFR: YANMAR; EQPT_MNFR_P_N: 129429-77011; SPARE_SUPPLIER_P_N: 228000-7111; SPARE_SUPPLIER: DENSO | STARTER;PN:129429-77011;YANMAR | ســلف | 0 | EA | NO | 1
Sewage1047190 | 1047190 | 17-07-0016 | Sewage | Sewage | 17 | قطع غيار محطة الصرف الجديده | B1 | F | 20 | 0712.B1.F.20.B.08 | O-RING; SIZE: ID 12-1/2 X 12-3/4 MM; MATERIAL: RUBBER; COLOR: BLACK; REFERENCE: 7;;MANUFACTURER_REFERENCES:;;EQPT_MNFR: WEIR GROUP; EQPT_MNFR_P_N: WY007890 | O-RING;PN:WY007890;WEIR | دافعة رقم (19) | 0 | EA | yes | 14
Sewage1047695 | 1047695 | 18-54-0013 | Sewage | Sewage | 18 | قطع غيار محطة الصرف القديمة | B1 | B | 5 | 0712.B1.B.05.A.08 | BEARING, BALL; INSIDE_DIAMETER: 60 MM; OUTSIDE_DIAMETER: 130 MM; WIDTH: 31 MM; TYPE: DEEP GROOVE; STYLE: OPEN; ROW: SINGLE;;MANUFACTURER_REFERENCES:;;ORIGINAL_MNFR: NTN; ORIGINAL_MNFR_P_N: 6312 C3 | BEARING,BALL;PN:6312C3;NTN | كراسي تحميل رقم ( 6 ) | 0 | EA | YES | 4
Sewage1044560 | 1044560 | 17-06-0011 | Sewage | Sewage | 17 | قطع غيار محطة الصرف الجديده | B1 | F | 11 | 0712.B1.F.11.D.01 | UNIT; REFERENCE: 2921 23 0 STD; REFERENCE NO 2: 2921 0000; REFERENCE NO 3: 2V11B48/M | UNIT;REF:2921230STD | جلب للبنوز كاملة | 0 | EA | yes | 18
Sewage1047032 | 1047032 | 17-16-0047 | Sewage | Sewage | 17 | قطع غيار محطة الصرف الجديده | B1 | E | 2 | 0712.B1.E.02.D.04 | KIT, VALVE REPAIR; TYPE: INLET;;MANUFACTURER REFERENCES:;;EQPT MANUFACTURER: INGERSOLL RAND; EQPT MANUFACTURER PART NO: 38453304 | KIT,VLV RPR;PN:38453304;INGERSOLL | محبس الضغط المنخفض | محبس | EA | yes | 1
Sewage1045062 | 1045062 | 18-94-0035 | Sewage | Sewage | 18 | قطع غيار محطة الصرف القديمة | B1 | B | 18 | 0712.B1.B.18.A.08 | PULLER; TYPE: SCREW; MATERIAL: STEEL; HEAD: HEX SOCKET; ADDITIONAL INFORMATION: COUNTERSUNK THREADED | PULLER;SCREW;HEX;STEEL | مسمار شد | 0 | EA | YES | 121
Sewage1044685 | 1044685 | 18-07-0040 | Sewage | Sewage | 18 | قطع غيار محطة الصرف القديمة | B1 | C | 12 | 0712.B1.C.12.D.05 | O-RING; MATERIAL: RUBBER; COLOR: GREEN | O-RING;RUBBER;GREEN | جلبة حلقية | 0 | EA | YES | 69
Sewage1044397 | 1044397 | 17-06-0110 | Sewage | Sewage | 17 | قطع غيار محطة الصرف الجديده | B1 | F | 16 | 0712.B1.F.16.A.05 | O-RING; INSIDE_DIAMETER: 29.2 MM; WIDTH: 3 MM; MATERIAL: RUBBER; COLOR: GREEN;;MANUFACTURER_REFERENCES:;;EQPT_MNFR: WARTSILA DIESEL; EQPT_MNFR_P_N: 003370985 | O-RING;PN:003370985;WARTSILA | مانع حلقى | 0 | EA | yes | 16
Sewage1044364 | 1044364 | 17-06-0077 | Sewage | Sewage | 17 | قطع غيار محطة الصرف الجديده | B1 | F | 15 | 0712.B1.F.15.C.11 | SEAL, RING; MATERIAL: COPPER; REFERENCE: A26 X 31;;MANUFACTURER REFERENCES:;;EQPT MANUFACTURER: WARTSILA DIESEL; EQPT MANUFACTURER PART NO: 003370420 | SEAL,RING;PN:003370420;WARTSILA | جوانات 31×26 A | جوان | EA | yes | 12
Sewage1046904 | 1046904 | 18-02-0031 | Sewage | Sewage | 18 | قطع غيار محطة الصرف القديمة | B2 | A | 4 | 0712.B2.A.04.A.01 | MOTOR, ELECTRIC; POWER_RATING: 7.5 KW; ELECTRICAL_RATING: 380V 15.6A 60HZ; PHASE: 3; SPEED: 3480 RPM; MOUNT: FLANGE; ENCLOSURE: IP44; CONNECTION_LOCATION: SIDE; INS CL: B;;MANUFACTURER_REFERENCES:;;ORIGINAL_MNFR: MAX WEISHAUPT GMBH; ORIGINAL_MNFR_MODEL: D-132/120-2A; ORIGINAL_MNFR_P_N: 2485240 | MOTOR,ELECTRIC;PN:2485240;MAX-WEISHAUPT | محركات الكباس 15.6امبير 705ك وات | 0 | EA | NO | 2
Sewage1047293 | 1047293 | 17-06-0146 | Sewage | Sewage | 17 | قطع غيار محطة الصرف الجديده | B1 | F | 16 | 0712.B1.F.16.C.11 | SPRING, COMPRESSION; MATERIAL: STAINLESS STEEL | SPRING,CPRN;STEEL | سوستة للمحبس | 0 | EA | yes | 6
Sewage1047337 | 1047337 | 17-06-0197 | Sewage | Sewage | 17 | قطع غيار محطة الصرف الجديده | B1 | F | 17 | 0712.B1.F.17.D.04 | WASHER, LOCK; TYPE: SPRING;;MANUFACTURER REFERENCES:;;EQPT MANUFACTURER PART NO: 05007560 | WASHER,LOCK;SPRING;PN:05007560 | لوح سست ضغط | 0 | EA | yes | 2
Sewage1044824 | 1044824 | 17-27-0022 | Sewage | Sewage | 17 | قطع غيار محطة الصرف الجديده | B1 | D | 14 | 0712.B1.D.14.C.03 | POWER SUPPLY; REFERENCE NO 1: SP 2; REFERENCE NO 3: 0900104 11/05;;MANUFACTURER REFERENCES:;;MANUFACTURER: VALMET AUTOMATION; PART_NO: BM900104 | POWER SUPPLY;REF:SP-2;PN:BM900104 | لوحة تغذية كهربية | 0 | EA | yes | 1
Sewage1044366 | 1044366 | 17-06-0079 | Sewage | Sewage | 17 | قطع غيار محطة الصرف الجديده | B1 | F | 15 | 0712.B1.F.15.C.13 | O-RING; MATERIAL: RUBBER; COLOR: BLACK; REFERENCE: A8 X 1.2;;MANUFACTURER_REFERENCES:;;EQPT_MNFR: WARTSILA DIESEL; EQPT_MNFR_P_N: 003370043 | O-RING;PN:003370043;WARTSILA | جوانات 1×28 ِA | جوان | EA | yes | 11
Sewage1047565 | 1047565 | 18-08-0073 | Sewage | Sewage | 18 | قطع غيار محطة الصرف القديمة | B1 | C | 19 | 0712.B1.C.19.D.03 | SPACER; TYPE: END; APPLICATION: MIXER; REFERENCE: 32010512;;MANUFACTURER_REFERENCES:;;EQPT_MNFR: ABS; EQPT_MNFR_P_N: 32010512 | SPACER;PN:32010512;ABS | مسمار مروحة الخلاط | 0 | EA | YES | 3
Sewage1044352 | 1044352 | 17-06-0065 | Sewage | Sewage | 17 | قطع غيار محطة الصرف الجديده | B1 | F | 15 | 0712.B1.F.15.B.09 | O-RING; INSIDE_DIAMETER: 89.5 MM; WIDTH: 3 MM; MATERIAL: RUBBER; COLOR: BLACK;;MANUFACTURER_REFERENCES:;;EQPT_MNFR: WARTSILA DIESEL; EQPT_MNFR_P_N: 003370046 | O-RING;PN:003370046;WARTSILA | مانع تسرب حلقي 3×89.5 | 0 | EA | yes | 12
Sewage1047353 | 1047353 | 17-06-0221 | Sewage | Sewage | 17 | قطع غيار محطة الصرف الجديده | B1 | F | 17 | 0712.B1.F.17.E.08 | GASKET, PRE-CUT; SHAPE: RECTANGULAR; MATERIAL: KLINGERSIL; COLOR: GREEN; FFT: FOR AIR COOLER;;MANUFACTURER_REFERENCES:;;EQPT MANUFACTURER: WARTSILA; EQPT MANUFACTURER PART NO: 009420422 | GASKET,PR-CT;PN:009420422;WARTSILA | شنابر جاسكت | 0 | EA | yes | 3
Sewage1047152 | 1047152 | 17-06-0304 | Sewage | Sewage | 17 | قطع غيار محطة الصرف الجديده | B1 | F | 19 | 0712.B1.F.19.B.03 | VALVE, BALL; VALVE_SIZE: DN 16; DESIGN_RATING: PN 25; BODY_MATERIAL: BRASS/PTFE; CONNECTION: MNPT; OPERATED: HANDLEVER; FACE_TO_FACE_LENGTH: 68 MM; SET_PRESSURE: PN 25;;MANUFACTURER_REFERENCES:;;ORIGINAL_MNFR: WARTSILA; ORIGINAL_MNFR_P_N: 228195-001 | VALVE,BALL;MNPT;PN25;PN:228195-001;WARTSILA | صمام كروي | صمام | EA | yes | 15
Sewage1046672 | 1046672 | 18-02-0052 | Sewage | Sewage | 18 | قطع غيار محطة الصرف القديمة | B2 | B | 3 | 0712.B2.B.03.A.02 | MOTOR, ELECTRIC; POWER_RATING: 8.6 KW; ELECTRICAL_RATING: 380V 18A 60HZ; PHASE: 3; SPEED: 1755 RPM; MOUNT: FOOT; ENCLOSURE: IP55; CONNECTION_LOCATION: TOP; INS CL: B; STANDARD: IEC 132M, VDE 0530;;MANUFACTURER_REFERENCES:;;ORIGINAL_MNFR: SIEMENS; EQPT MANUFACTURER MODEL NO: 1LA5133-4AA90-Z | MOTOR,ELECTRIC;PN:1LA5133-4AA90-Z;SIEMENS | موتور كهربائي | موتور | EA | NO | 1
Sewage1044995 | 1044995 | 17-24-0096 | Sewage | Sewage | 17 | قطع غيار محطة الصرف الجديده | B1 | E | 14 | 0712.B1.E.14.B.01 | METER, ELECTRICAL; TYPE: AMPERE; ADDITIONAL INFORMATION: WITHOUT SCALE; STYLE: SQUARE; CASE: PLASTIC; REFERENCE: 102698008;;MANUFACTURER REFERENCES:;;MANUFACTURER: PRECISION DIGITAL; MODEL_NO: PD690-4-N | METER,ELEC;MM:EV-965 | امبير وميتر EV-965 | اميتر | EA | yes | 6
Sewage1046898 | 1046898 | 18-02-0024 | Sewage | Sewage | 18 | قطع غيار محطة الصرف القديمة | B2 | A | 3 | 0712.B2.A.03.A.06 | MOTOR, ELECTRIC; POWER_RATING: 130 KW; ELECTRICAL_RATING: 380V 275A 60HZ; PHASE: 3; SPEED: 712 RPM; MOUNT: FLANGE; ENCLOSURE: IP55; CONNECTION_LOCATION: SIDE; STANDARD: IEC 100FF740; INS CL: B; REFERENCE: 8401 MR;;MANUFACTURER_REFERENCES:;;ORIGINAL_MNFR: OY STROMBERG AG; ORIGINAL_MNFR_MODEL: HXUR/E 715H3V1; ORIGINAL_MNFR_P_N: 3148525 | MOTOR,ELECTRIC;PN:3148525;OY-STROMBERG | موتور 130كيلوات 2750امبير | موتور | EA | YES | 1
Sewage1046901 | 1046901 | 18-02-0028 | Sewage | Sewage | 18 | قطع غيار محطة الصرف القديمة | B2 | A | 3 | 0712.B2.A.03.A.09 | MOTOR, ELECTRIC; POWER_RATING: 0.75 KW; ELECTRICAL_RATING: 380V 2.42A 60HZ; PHASE: 3; SPEED: 1100 RPM; MOUNT: FOOT; ENCLOSURE: IP55; CONNECTION_LOCATION: TOP; INS CL: F; STANDARD: BS 5000/99;;MANUFACTURER_REFERENCES:;;ORIGINAL_MNFR: BROOK CROMPTON PARKINSON MOTORS; ORIGINAL_MNFR_MODEL: AD90S-B744286 | MOTOR,ELECTRIC;MM:AD90S-B744286;BROOK | محرك قدرة 750وات 2.42امبير | 0 | EA | YES | 3
Sewage1044308 | 1044308 | 18-82-0028 | Sewage | Sewage | 18 | قطع غيار محطة الصرف القديمة | B2 | C | 4 | 0712.B2.C.04.A.13 | VALVE, GATE; VALVE_SIZE: DN 1000; DESIGN_RATING: PN 16; END_CONNECTION: FLANGED; BODY_MATERIAL: DUCTILE IRON; STYLE: BOLTED BONNET; FACE_TO_FACE_LENGTH: 800 MM; STANDARD: BS 5163; REFERENCE: 14ASC INS GM | VALVE,GATE;DN1000;PN16;FLANGED;DI | محبس قفل 1000مم | محبس | EA | YES | 1
Sewage1047060 | 1047060 | 17-18-0002 | Sewage | Sewage | 17 | قطع غيار محطة الصرف الجديده | B1 | E | 5 | 0712.B1.E.05.A.02 | SET, GEAR; TYPE: HELICAL; MATERIAL: STAINLESS STEEL; ADDITIONAL INFORMATION: ITEM: 10; REFERENCE: 109275-3/R;;MANUFACTURER REFERENCES:;;EQPT MANUFACTURER: BROOK HANSEN | SET,GEAR;HELICAL;REF:109275-3/R;HURTLY | ترس (بند10)طقم 2حبة | 0 | EA | yes | 3
Sewage1044394 | 1044394 | 17-06-0107 | Sewage | Sewage | 17 | قطع غيار محطة الصرف الجديده | B1 | F | 16 | 0712.B1.F.16.A.02 | GASKET, PRE-CUT; SIZE: ID 41 X OD 141 MM; SHAPE: CIRCULAR; MATERIAL: KLINGERSIL; COLOR: RED;;MANUFACTURER_REFERENCES:;;EQPT MANUFACTURER: WARTSILA; EQPT MANUFACTURER PART NO: 009470287 | GASKET,PR-CT;PN:009470287;WARTSILA | جوانات مقاس 41×141 | جوان | EA | yes | 9
Sewage1044533 | 1044533 | 17-05-0001 | Sewage | Sewage | 17 | قطع غيار محطة الصرف الجديده | B1 | F | 10 | 0712.B1.F.10.A.01 | BUSHING; SIZE: OD 114 X ID 105 X WD 45 MM; MATERIAL: STEEL; FFT: FOR CONDENSATE PUMP TYPE NU150C; ADDITIONAL INFORMATION: KOMM NO: 212.28228 0290;;MANUFACTURER REFERENCES:;;ORIGINAL_MNFR: NETZSCH MOHNOPUMPEN GMBH; ORIGINAL_MNFR_P_N: 668823 | BUSHING;STEEL;PN:668823;NETZSCH | جلبة مضخة المكثفات نوع NU150C | 0 | EA | yes | 4
Sewage1046900 | 1046900 | 18-02-0026 | Sewage | Sewage | 18 | قطع غيار محطة الصرف القديمة | B2 | A | 3 | 0712.B2.A.03.A.08 | MOTOR, ELECTRIC; POWER_RATING: 11 KW; ELECTRICAL_RATING: 380V 25.5A 60HZ; PHASE: 3; SPEED: 1160 RPM; MOUNT: FLANGE; ENCLOSURE: IP21S; CONNECTION_LOCATION: SIDE; INS CL: F; STANDARD: BS 5000 PT; REFERENCE: C16OLD;;MANUFACTURER_REFERENCES:;;ORIGINAL_MNFR: G.E.C MACHINES; ORIGINAL_MNFR_P_N: FE41294501/3; ORIGINAL_MNFR_MODEL: HXUR/E 328A4 B3 | MOTOR,ELECTRIC;PN:FE41294501/3;GEC | موتور كامل 11ك وات 3فاز 380ف -25.5امبي | موتور | EA | YES | 1
Sewage1045413 | 1045413 | 18-82-0050 | Sewage | Sewage | 18 | قطع غيار محطة الصرف القديمة | B2 | A | 1 | 0712.Y2.A.01.A.01 | GATE; TYPE: SEWER PIPE CONTROL; SIZE: DIA 500; MATERIAL: CAST IRON; REFERENCE: 1985;;MANUFACTURER_REFERENCES:;;ORIGINAL_MNFR: SIMON HARTLEY | GATE;DIA500;CI;REF:1985;SIMON | بوابة تحكم لماسورة المجاري 500مم | 0 | EA | YES | 1
Sewage1047253 | 1047253 | 17-06-0219 | Sewage | Sewage | 17 | قطع غيار محطة الصرف الجديده | B2 | D | 2 | 0712.B2.D.02.A.05 | FAN; ADDITIONAL INFORMATION: MOTOR CAPACITY: 15 KW; BLADE MATERIAL: PLASTIC/CLEAR | FAN;MOTOR:15 KW;PLASTIC/CLEAR | مراوح للموتور 15ك -وات | 0 | EA | yes | 2 |  |  | ü
Sewage1045108 | 1045108 | 18-11-0136 | Sewage | Sewage | 18 | قطع غيار محطة الصرف القديمة | B1 | B | 19 | 0712.B1.B.19.C.03 | TACHOMETER; RANGE: 0-2000/0-10000/0-400 RPM;;MANUFACTURER REFERENCES:;;ORIGINAL_MNFR: VENTURE | TACHOMETER;0-2000/0-10000/0-400RPM;VENTURE | تاكوين للسرعة في صندوق خشبي | 0 | EA | YES | 2
Sewage1044545 | 1044545 | 17-05-0019 | Sewage | Sewage | 17 | قطع غيار محطة الصرف الجديده | B1 | F | 10 | 0712.B1.F.10.C.03 | RING; MATERIAL: CRNIMO17-12-2; ADDITIONAL INFORMATION: FOR CONDENSATE PUMP TYPE NU150C; KOMM NO: 212.28228 0210; REFERENCE: TOP F14;;MANUFACTURER REFERENCES:;;EQPT MANUFACTURER: NETZSCH MOHNOPUMPEN GMBH; EQPT MANUFACTURER PART NO: 850899 | RING;PN:850899;NETZSCH | حلقة مضخة المكثفات نوع NU150C | 0 | EA | yes | 1
Sewage1044544 | 1044544 | 17-05-0018 | Sewage | Sewage | 17 | قطع غيار محطة الصرف الجديده | B1 | F | 10 | 0712.B1.F.10.C.02 | SHELL; TYPE: MAIN BEARING, LOWER; MATERIAL: STAINLESS STEEL; FFT: FOR CONDENSATE PUMP TYPE NU150C; ADDITIONAL INFORMATION: MAT SPEC: 1.4581; KOMM NO: 212.28228 0200;;MANUFACTURER_REFERENCES:;;EQPT_MNFR: NETZSCH MOHNOPUMPEN GMBH; EQPT_MNFR_P_N: 860300 | SHELL;JOINT;PN:860300;NETZSCH | وصلة مضخة المكثفات نوع NU150C | وصله | EA | yes | 1
Sewage1044351 | 1044351 | 17-06-0064 | Sewage | Sewage | 17 | قطع غيار محطة الصرف الجديده | B1 | F | 15 | 0712.B1.F.15.B.08 | O-RING; INSIDE_DIAMETER: 49.5 MM; WIDTH: 3 MM; MATERIAL: RUBBER; COLOR: BLACK;;MANUFACTURER_REFERENCES:;;EQPT_MNFR: WARTSILA DIESEL; EQPT_MNFR_P_N: 003370026 | O-RING;PN:003370026;WARTSILA | مانع تسرب حلقي 3×49.5 | 0 | EA | yes | 12
Sewage1047259 | 1047259 | 17-07-0031 | Sewage | Sewage | 17 | قطع غيار محطة الصرف الجديده | B2 | D | 2 | 0712.B2.D.02.A.11 | O-RING; SIZE: 6 IN; MATERIAL: RUBBER; COLOR: BLACK;;MANUFACTURER_REFERENCES:;;EQPT_MNFR: WEIR | O-RING;SIZE:6IN;RBR;WEIR | مانع تسرب حلقي رقم 6 | 0 | EA | yes | 1
Sewage1044707 | 1044707 | 18-07-0063 | Sewage | Sewage | 18 | قطع غيار محطة الصرف القديمة | B1 | C | 12 | 0712.B1.C.12.E.12 | جلبة حلقية | O-RING RUBBER COLOR: GREEN | جلبة حلقية | 0 | EA | YES | 61
Sewage1046722 | 1046722 | 17-55-0005 | Sewage | Sewage | 17 | قطع غيار محطة الصرف الجديده | B2 | A | 1 | 0712.Y2.A.01.A.01 | رولمان بللي 3306 | ANGULAR CONTACT BALL BEARING DOUBLE ROW ID: 30 MM, OD: 72 MM, WD: 30.2 MM PN: 3306A-2Z/C3VT113 DOUBLE SHEILDED FAG | رولمان بللي 3306 | 0 | EA | NO | 6
Sewage1044680 | 1044680 | 18-07-0035 | Sewage | Sewage | 18 | قطع غيار محطة الصرف القديمة | B1 | C | 12 | 0712.B1.C.12.C.15 | BARRIER; TYPE: FLEXIBLE; MATERIAL: PLASTIC; SHAPE: CIRCULAR; COLOR: CLEAR; REFERENCE: G-19K-28; ADDITIONAL INFORMATION: FOR VACUUM REGULATOR MODEL 805 | BARRIER;FLEX;G-19K-28;PLASTIC | حاجز مرن | 0 | EA | YES | 17
Sewage1047265 | 1047265 | 17-07-0038 | Sewage | Sewage | 17 | قطع غيار محطة الصرف الجديده | B2 | D | 2 | 0712.B2.D.02.A.17 | CAP; TYPE: THRUST; MATERIAL: STAINLESS STEEL; REFERENCE: ITEM NO. 39 | CAP;REF:ITEM#39;SS | صامولة مروحة رقم 39 | 0 | EA | yes | 2
Sewage1047379 | 1047379 | 18-62-0036 | Sewage | Sewage | 18 | قطع غيار محطة الصرف القديمة | B1 | B | 6 | 0712.B1.B.06.E.02 | CABLE, COMMUNICATIONS; CONDUCTOR: ALUMINUM; INSULATION: RUBBER | CABLE,COMM;ALUMINUM;RUBBER | كيبل اشغال | 0 | EA | YES | 6
Sewage1045193 | 1045193 | 18-09-0359 | Sewage | Sewage | 18 | قطع غيار محطة الصرف القديمة | B1 | B | 12 | 0712.B1.B.12.B.02 | CIRCUIT BREAKER, MINIATURE; VOLTAGE: 380 VAC; AMPERAGE: 2 A; POLE: 3 P; MOUNT: DIN RAIL; STANDARD: VDE-0860-DI;;MANUFACTURER REFERENCES:;;MANUFACTURER: BBC; MODEL_NO: S213-K | MCB;MM:S213-K;BBC | قاطع دائري كهربائي مصغر جداً | 0 | EA | YES | 6
Sewage1047057 | 1047057 | 17-17-0012 | Sewage | Sewage | 17 | قطع غيار محطة الصرف الجديده | B1 | E | 4 | 0712.B1.E.04.D.02 | GLAND, PACKING; SIZE: DIA 20 MM; MATERIAL: STEEL | GLAND,PKG;DIA20MM;STEEL | أغطية قفل قطر 20مم | غطا | EA | yes | 12
Sewage1044566 | 1044566 | 17-06-0017 | Sewage | Sewage | 17 | قطع غيار محطة الصرف الجديده | B1 | F | 12 | 0712.B1.F.12.B.01 | SHELL; TYPE: BIG END BEARING, UPPER; MATERIAL: STEEL;;MANUFACTURER_REFERENCES:;;EQPT_MNFR: WARTSILA DIESEL; EQPT_MNFR_P_N: 009420533 | SHELL;PN:009420533;WARTSILA | كرس نهايات علوية | 0 | EA | yes | 6
Sewage1047183 | 1047183 | 17-07-0009 | Sewage | Sewage | 17 | قطع غيار محطة الصرف الجديده | B1 | F | 20 | 0712.B1.F.20.B.01 | SEAL; TYPE: SHAFT; MATERIAL: CARBON STEEL/RUBBER; REFERENCE: 53 X 2537;;MANUFACTURER REFERENCES:;;EQPT MANUFACTURER: GARLOCK; EQPT MANUFACTURER PART NO: 21086-2537 | SEAL;OIL;PN:21086-2537;GARLOCK | مانع تسرب شحم | 0 | EA | yes | 28
Sewage1047541 | 1047541 | 18-08-0038 | Sewage | Sewage | 18 | قطع غيار محطة الصرف القديمة | B1 | C | 18 | 0712.B1.C.18.D.03 | BUSH, GUIDE; MATERIAL: STAINLESS STEEL; FFT: FOR PUMP MODEL LBN6-52; ORDER NUMBER: 149639; REFERENCE NO 1: 60/17 1.7131; REFERENCE NO 2: 17-175189;;MANUFACTURER REFERENCES:;;EQPT MANUFACTURER: SEEPEX; EQPT MANUFACTURER PART NO: FBUL706001700 | BUSH,GUIDE;PN:FBUL706001700;SEEPEX | جلبة دليل لمضخه LBN6-52 | 0 | EA | YES | 10
Sewage1047056 | 1047056 | 17-17-0011 | Sewage | Sewage | 17 | قطع غيار محطة الصرف الجديده | B1 | E | 4 | 0712.B1.E.04.D.01 | KEY, SHAFT; SIZE: LG 50 MM; MATERIAL: STEEL | KEY,SFT;LG50MM;STEEL | مفتاح تركيبات خوابير | مفتاح | EA | yes | 14
Sewage1044567 | 1044567 | 17-06-0018 | Sewage | Sewage | 17 | قطع غيار محطة الصرف الجديده | B1 | F | 12 | 0712.B1.F.12.B.02 | SHELL; TYPE: BOTTOM END; MATERIAL: STEEL;;MANUFACTURER_REFERENCES:;;EQPT_MNFR: WARTSILA DIESEL | SHELL;BOTTOM-END;WARTSILA | كراس نهايات سفلي | 0 | EA | yes | 6
Sewage1047390 | 1047390 | 18-64-0002 | Sewage | Sewage | 18 | قطع غيار محطة الصرف القديمة | B1 | B | 7 | 0712.B1.B.07.C.01 | IMPELLER; MATERIAL: GG25; ADDITIONAL INFORMATION: IDEN.NO:11051921 ;FOR PUMP MODEL KRPE 100-250/255;;MANUFACTURER_REFERENCES:;;ORIGINAL_MNFR: KSB PUMPS ARABIA LTD; ORIGINAL_MNFR_P_N: 230 | IMPELLER;PN:230;KSB | مــراوح | 0 | EA | YES | 6
Sewage1045238 | 1045238 | 18-10-0008 | Sewage | Sewage | 18 | قطع غيار محطة الصرف القديمة | B1 | B | 13 | 0712.B1.B.13.A.03 | CIRCUIT BREAKER, MINIATURE; VOLTAGE: 380 VAC; AMPERAGE: 6 A; POLE: 2P; INTERRUPT_CAPACITY: 10 KA; MOUNT: DIN RAIL; ADDITIONAL INFORMATION: CHARACTERISTIC: L; REFERENCE: NR: 9;;MANUFACTURER REFERENCES:;;MANUFACTURER: BBC; MODEL_NO: S212 | MCB;380VAC;6A;MM:S212;BBC | قاطع دائرة كهربائية صغير جداً | 0 | EA | YES | 6
Sewage1047341 | 1047341 | 17-06-0202 | Sewage | Sewage | 17 | قطع غيار محطة الصرف الجديده | B1 | F | 17 | 0712.B1.F.17.D.08 | PIN, COTTER; MATERIAL: STAINLESS STEEL; ADDITIONAL INFORMATION: LG: 73 MM | PIN,CTR;SS;LG:73MM | بنوز | 0 | EA | yes | 5
Sewage1047365 | 1047365 | 18-62-0021 | Sewage | Sewage | 18 | قطع غيار محطة الصرف القديمة | B1 | B | 6 | 0712.B1.B.06.C.06 | VALVE; TYPE: INSPECTION; END_CONNECTION: FLANGED X FLANGED; ADDITIONAL INFORMATON: REF:0Z39304 Z39305 ;GRADE:GG25 ;APPLICATION:BACK FLOW SLUDGE PIPE | VALVE;INSPECTION;FLANGEDXFLANGED;REF:0Z39304 Z39305 | صناديق فحص لمواسير الحماه الراجعة | 0 | EA | YES | 6
Sewage1044425 | 1044425 | 17-06-0138 | Sewage | Sewage | 17 | قطع غيار محطة الصرف الجديده | B1 | F | 16 | 0712.B1.F.16.C.03 | GASKET, PRE-CUT; SIZE: ID 41 X OD 141 MM; SHAPE: CIRCULAR; MATERIAL: KLINGERSIL; COLOR: GREEN;;MANUFACTURER_REFERENCES:;;EQPT MANUFACTURER: WARTSILA; EQPT MANUFACTURER PART NO: 009420467 | GASKET,PR-CT;PN:009420467;WARTSILA | جوانات | جوان | EA | yes | 12
Sewage1044732 | 1044732 | 18-07-0100 | Sewage | Sewage | 18 | قطع غيار محطة الصرف القديمة | B1 | C | 13 | 0712.B1.C.13.D.01 | DISC, RUPTURE; TYPE: CYLINDER; SIZE: 1 IN; BURST_PRESSURE: 362 PSI AT 72 DEG F; ADDITIONAL INFORMATION: PRESSURE: 376 PSI AT 30 DEG F; MAT: MON-AG-MON; REFERENCE: 19K-96; MANUFACTURER REFERENCES:;;ORIGINAL_MNFR: CONTINENTAL DISC CORP; ORIGINAL_MNFR_P_N: 216371; ORIGINAL_MNFR_MODEL: R-STD-V | DISC,RUP;CYL;PN:216371;CONTINENTAL | وصلة لمنع انفجار الأسطوانه | وصله | EA | YES | 32
Sewage1047292 | 1047292 | 17-06-0145 | Sewage | Sewage | 17 | قطع غيار محطة الصرف الجديده | B1 | F | 16 | 0712.B1.F.16.C.10 | PLATE; TYPE: LOCK; MATERIAL: STAINLESS STEEL | PLATE;LOCK;SS | لوح للمحبس | 0 | EA | yes | 6
Sewage1047189 | 1047189 | 17-07-0015 | Sewage | Sewage | 17 | قطع غيار محطة الصرف الجديده | B1 | F | 20 | 0712.B1.F.20.B.07 | V RING; TYPE: SEAL; APPLICATION: MOTOR; MATERIAL: RUBBER; COLOR: BLACK; REFERENCE: NO. 17;;MANUFACTURER REFERENCES:;;EQPT MANUFACTURER: WEIR GROUP | V RING;REF:NO.17;RUBBER;WEIR | سيل حلقي رقم (17) | 0 | EA | yes | 14
Sewage1047133 | 1047133 | 17-06-0282 | Sewage | Sewage | 17 | قطع غيار محطة الصرف الجديده | B1 | F | 18 | 0712.B1.F.18.E.03 | GASKET, PRE-CUT; SHAPE: CIRCULAR; MATERIAL: KLINGERSIL; COLOR: GREEN;;MANUFACTURER_REFERENCES:;;EQPT MANUFACTURER: WARTSILA; EQPT MANUFACTURER PART NO: 354064001 | GASKET,PR-CT;PN:354064001;WARTSILA | جاسكت (جوان) | 0 | EA | yes | 15
Sewage1047243 | 1047243 | 17-15-0003 | Sewage | Sewage | 17 | قطع غيار محطة الصرف الجديده | B1 | F | 24 | 0712.B1.F.24.D.03 | KIT; TYPE: COUPLER; ADDITIONAL INFORMATION: CONSIST OF GASKET, BOOT, GLAND PACKING, COTTER PIN, BUSH, STRIP, JOINT GREASE | KIT;COUPLER | طقم وصلات | 0 | EA | yes | 2
Sewage1047679 | 1047679 | 18-51-0011 | Sewage | Sewage | 18 | قطع غيار محطة الصرف القديمة | B1 | B | 4 | 0712.B1.B.04.D.01 | BELT, V; TOP_WIDTH: 1/2 IN; THICKNESS: 5/16 IN; MATERIAL: FABRIC/POLYESTER/RUBBER; ADDITIONAL INFORMATION: BRAND:GRIPNOTCH BELT ;TYPE:COGGED ;OUTSIDE LENGTH:77 IN ;APPLICATION:FOR FAN MODEL 3300 BCL;;MANUFACTURER_REFERENCES:;;ORIGINAL_MNFR: BROWNING; ORIGINAL_MNFR_P_N: AX75 | BELT,V;PN:AX75;BROWNING | سير نقل حركه للمروحه طراز 3300 بي سي ال | 0 | EA | YES | 8
Sewage1047248 | 1047248 | 17-15-0009 | Sewage | Sewage | 17 | قطع غيار محطة الصرف الجديده | B1 | F | 24 | 0712.B1.F.24.E.01 | PAD; TYPE: INLET FILTER; APPLICATION: BLOWER; COLOR: WHITE | PAD;INLET FILTER;WHITE | مرشح دخول نافخات الهواء (مبنى الفلاتر ) | 0 | EA | yes | 2
Sewage1047425 | 1047425 | 18-66-0030 | Sewage | Sewage | 18 | قطع غيار محطة الصرف القديمة | B1 | B | 8 | 0712.B1.B.08.B.07 | GLAND; MATERIAL: STAINLESS STEEL 1.4401 | GLAND;SS1.4401 | جلاند 1.4401 | 0 | EA | NO | 10
Sewage1044789 | 1044789 | 17-24-0197 | Sewage | Sewage | 17 | قطع غيار محطة الصرف الجديده | B1 | E | 18 | 0712.B1.E.18.D.02 | BLOCK, CONTACT; ELECTRICAL_RATING: 660VAC 16A; TERMINAL: SCREW CONNECTION; CIRCUIT: 4; CONTACT_ARRANGEMENT: 3 NC + 1NO; ENCLOSURE: NEMA A600-Q300; STANDARD: IEC 337 / VDE 0660; ADDITIONAL INFORMATION: REFERENCE: 38 098 52-1;;MANUFACTURER_REFERENCES:;;ORIGINAL_MNFR: STROMBERG; ORIGINAL_MNFR_MODEL: OKZA-2 | BLOCK,CONTACT;MM:OKZA2;STROMBERG | مرحل مساعد أو كيو / او/أر 22 +أوكيو زد ايه | 0 | EA | yes | 16
Sewage1045171 | 1045171 | 18-82-0047 | Sewage | Sewage | 18 | قطع غيار محطة الصرف القديمة | B1 | B | 10 | 0712.B1.B.10.E.01 | PIPE; MATERIAL: PVC; ADDITIONAL INFORMATION: WITH REDUCER ;COLOR:BLACK | PIPE;PVC;WITH REDUCER;BLACK | صندوق محبس سطحي | 0 | EA | YES | 8
Sewage1044625 | 1044625 | 18-50-0001 | Sewage | Sewage | 18 | قطع غيار محطة الصرف القديمة | B2 | C | 3 | 0712.B2.C.03.A.07 | GEARBOX; TYPE: RNA 365 AN; SPEED: 11.65/47.4 RPM; POWER_RATING: 11 KW;;MANUFACTURER REFERENCES:;;EQPT MANUFACTURER: HANSEN TRANSMISSION LTD; EQPT MANUFACTURER PART NO: LR9728-84 | GEARBOX;PN:LR9728-84;HANSEN | صناديق تروس كامله | 0 | EA | YES | 7
Sewage1044339 | 1044339 | 17-06-0052 | Sewage | Sewage | 17 | قطع غيار محطة الصرف الجديده | B1 | F | 15 | 0712.B1.F.15.A.06 | SEAL, RING; MATERIAL: COPPER; REFERENCE: A33 X 39;;MANUFACTURER REFERENCES:;;EQPT MANUFACTURER: WARTSILA DIESEL; EQPT MANUFACTURER PART NO: 003370437 | SEAL,RING;PN:003370437;WARTSILA | جوانات مقاس A33x39 | جوان | EA | yes | 18
Sewage1044831 | 1044831 | 17-53-0002 | Sewage | Sewage | 17 | قطع غيار محطة الصرف الجديده | B1 | D | 21 | 0712.B1.D.21.C.01 | SEAL, RING; TYPE: SHAFT; INSIDE_DIAMETER: 130 MM; OUTSIDE_DIAMETER: 155 MM; THICK: 16 MM; REFERENCE: 2775850;;MANUFACTURER REFERENCES:;;EQPT MANUFACTURER: GEA; EQPT MANUFACTURER PART NO: 0004-3229-850 | SEAL,RING;PN:0004-3229-850;GEA | مانع تسرب لعامود مجموعة الإدارة | 0 | EA | yes | 7
Sewage1047534 | 1047534 | 18-08-0029 | Sewage | Sewage | 18 | قطع غيار محطة الصرف القديمة | B1 | C | 18 | 0712.B1.C.18.B.02 | MODULE, POWER SUPPLY; INPUT: 115/230 VAC 24VDC 2A; FFT: FOR SYMATIC S5-100U; ADDITIONAL INFORMATION: WITH VOLTAGE SELECTOR OPTION;;MANUFACTURER REFERENCES:;;ORIGINAL_MNFR: SIEMENS; ORIGINAL_MNFR_P_N: 6ES5931-8MD11 | MODULE,PWS;PN:6ES5931-8MD11;SIEMENS | وحدة تغدية تيار مستمر | وحده | EA | YES | 1
Sewage1047344 | 1047344 | 17-06-0207 | Sewage | Sewage | 17 | قطع غيار محطة الصرف الجديده | B1 | F | 17 | 0712.B1.F.17.D.11 | BEARING, BALL; INSIDE_DIAMETER: 40 MM; OUTSIDE_DIAMETER: 110 MM; WIDTH: 27 MM; STYLE: OPEN; TYPE: DEEP GROOVE; ROW: SINGLE;;MANUFACTURER_REFERENCES:;; ORIGINAL_MNFR: FAG; ORIGINAL_MNFR_P_N: 6408 | BEARING,BALL;PN:6408;FAG | رمان بلي (كراسي للكرنك) | 0 | SET | yes | 3
Sewage1047134 | 1047134 | 17-06-0283 | Sewage | Sewage | 17 | قطع غيار محطة الصرف الجديده | B1 | F | 18 | 0712.B1.F.18.E.04 | PIN, COTTER SPLIT; MATERIAL: STEEL;;MANUFACTURER_REFERENCES:;;EQPT_MNFR: WARTSILA; EQPT_MNFR_P_N: 191023 003 | PIN,CTRSPLT;PN:191023-003;WARTSILA | مسمار خابوري | 0 | EA | yes | 15
Sewage1047107 | 1047107 | 17-23-0014 | Sewage | Sewage | 17 | قطع غيار محطة الصرف الجديده | B1 | E | 8 | 0712.B1.E.08.D.02 | SEAL, MECHANICAL; SIZE: 25 MM; FFT: FOR IRRIGATION PUMPS | SEAL,MCH;SIZE:25MM | مانع تسرب ميكانيكي 25مم (مضخات الري) | 0 | EA | NO | 5
Sewage1044968 | 1044968 | 17-24-0038 | Sewage | Sewage | 17 | قطع غيار محطة الصرف الجديده | B1 | E | 10 | 0712.B1.E.10.B.01 | TRANSFORMER; TYPE: CONTROL; MOUNT: PANEL; ADDITIONAL INFORMATION: TS041101700; RATING: 100VA 50/60HZ; OUTPUT: 24V 4.16A 48V 2.08A; INPUT: 127/220V; TERMINAL: SCREW; REFERENCE: 502043;;MANUFACTURER REFERENCES:;;MANUFACTURER: NOOR AL-SHOMOE | TRANSFORMER;CONTROL;REF:502043;NOOR | اثنين قاطع اتوماتيكي ثلاثي الاقطاب | قاطع | EA | yes | 3
Sewage1047037 | 1047037 | 17-16-0059 | Sewage | Sewage | 17 | قطع غيار محطة الصرف الجديده | B1 | E | 3 | 0712.B1.E.03.A.04 | KIT, VALVE REPAIR; TYPE: LOW PRESSURE VALVE / MPV;;MANUFACTURER REFERENCES:;;EQPT MANUFACTURER: INGERSOLL RAND; EQPT MANUFACTURER PART NO: 10693380 | KIT,VLV RPR;PN:10693380;INGERSOLL | طقم إصلاح لمحبس الضغط المنخفض | 0 | EA | yes | 2
Sewage1044349 | 1044349 | 17-06-0062 | Sewage | Sewage | 17 | قطع غيار محطة الصرف الجديده | B1 | F | 15 | 0712.B1.F.15.B.06 | O-RING; INSIDE_DIAMETER: 89.1 MM; WIDTH: 5.7 MM; MATERIAL: RUBBER; COLOR: BLACK | O-RING;SIZE:ID89.1XTHK5.7MM;RUBBER;GREEN | مانع تسرب حلقي 5.7×89.1 | 0 | EA | yes | 12
Sewage1045254 | 1045254 | 18-90-0044 | Sewage | Sewage | 18 | قطع غيار محطة الصرف القديمة | B1 | B | 13 | 0712.B1.B.13.A.19 | WIRE; TYPE: PLATINUM; ADDITIONAL INFORMATION: REF:MN18909 | WIRE;PLATINUM;MN18909 | شريط بلاتين | 0 | EA | YES | 6
Sewage1045042 | 1045042 | 18-94-0020 | Sewage | Sewage | 18 | قطع غيار محطة الصرف القديمة | B1 | B | 17 | 0712.B1.B.17.D.11 | SPRING, COMPRESSION; TYPE: EXTERNAL VALVE; MATERIAL: STEEL | SPRING,CPRN;EXTERNAL VALVE;STEEL | سوستة الصمام الخارجيه | 0 | EA | NO | 24
Sewage1044577 | 1044577 | 17-06-0030 | Sewage | Sewage | 17 | قطع غيار محطة الصرف الجديده | B1 | F | 14 | 0712.B1.F.14.B.02 | COVER; TYPE: SAFETY; MATERIAL: ALUMINUM | COVER;SAFETY;ALUMINUM | غطاء أمان | 0 | EA | yes | 48
Sewage1046691 | 1046691 | 17-53-0009 | Sewage | Sewage | 17 | قطع غيار محطة الصرف الجديده | B2 | A | 1 | 0712.Y2.A.01.A.01 | GASKET;;MANUFACTURER_REFERENCES:;;EQPT_MNFR: GEA; EQPT_MNFR_P_N: 0007-2732-830 | GASKET;PN:0007-2732-830;GEA | جوان | جوان | EA | yes | 6
Sewage1047608 | 1047608 | 18-08-0140 | Sewage | Sewage | 18 | قطع غيار محطة الصرف القديمة | B1 | C | 20 | 0712.B1.C.20.E.02 | HOUSING, BEARING; ADDITIONAL INFORMATION: BEARING PN: GRAE60-NPP-B; REFERENCE NO 1: 08-G-10-11; REFERENCE NO 2: PCJT60;;MANUFACTURER_REFERENCES:;;EQPT_MNFR: INA; EQPT_MNFR_MODEL: TUE12 | HOUSING,BRG;PN:TUE12;INA | رومان بلي لاسطوانة الترجيع pcjt60 | 0 | EA | YES | 2
Sewage1047147 | 1047147 | 17-06-0298 | Sewage | Sewage | 17 | قطع غيار محطة الصرف الجديده | B1 | F | 19 | 0712.B1.F.19.A.07 | THERMOMETER, DIAL; MATERIAL: BRASS; RANGE: 0 TO 200 DEG C / 30 TO 390 DEG F; CONNECTION: MNPT; CONNECTION_LOCATION: BOTTOM; SHAPE: CIRCULAR; ADDITIONAL INFORMATION: MOUNT: WITHOUT FILLING; CASE MATERIAL: STEEL;;MANUFACTURER_REFERENCES:;;ORIGINAL_MNFR: ASHCROFT; ORIGINAL_MNFR_P_N: 50EI60E0250/200F | THERMOMETER,DIAL;0-200DEGC;MNPT | ترمومتر (0-160م) حرارة الفوهة | 0 | EA | NO | 7
Sewage1044326 | 1044326 | 17-06-0039 | Sewage | Sewage | 17 | قطع غيار محطة الصرف الجديده | B1 | F | 14 | 0712.B1.F.14.D.04 | O-RING; INSIDE_DIAMETER: 74.5 MM; WIDTH: 3 MM; MATERIAL: RUBBER; COLOR: GREEN | O-RING;SIZE:ID74.5XTHK3MM;RUBBER;GREEN | حلقة دائرية مقاس 74.5×3 | 0 | EA | yes | 54
Sewage1044462 | 1044462 | 17-04-0058 | Sewage | Sewage | 17 | قطع غيار محطة الصرف الجديده | B1 | F | 5 | 0712.B1.F.05.C.04 | SEAL, MECHANICAL; FFT: FOR MIXER TYPE 4031 A46/8 EC;;MANUFACTURER_REFERENCES:;;EQPT_MNFR: ABS; EQPT_MNFR_P_N: 11110096 | SEAL,MECH;PN:11110096;ABS | مانع تسرب ميكانيكي خلاط نوع 4031 A46 /8 EC | 0 | EA | yes | 2
Sewage1044584 | 1044584 | 17-06-0038 | Sewage | Sewage | 17 | قطع غيار محطة الصرف الجديده | B1 | F | 14 | 0712.B1.F.14.D.03 | O-RING; INSIDE_DIAMETER: 79.5 MM; WIDTH: 3 MM; MATERIAL: RUBBER; COLOR: GREEN | O-RING;SIZE:ID79.5XTHK3MM;RUBBER | حلقة دائرية مقاس 79.5×3 | 0 | EA | yes | 41
Sewage1047264 | 1047264 | 17-07-0037 | Sewage | Sewage | 17 | قطع غيار محطة الصرف الجديده | B2 | D | 2 | 0712.B2.D.02.A.16 | SEAL, OIL; TYPE: SHAFT; MATERIAL: RUBBER; REFERENCE: ITEM NO. 33;;MANUFACTURER REFERENCES:;;EQPT MANUFACTURER: WEIR OIL & GAS | SEAL;SHAFT;REF:ITEM NO.33;WEIR | مانع تسرب العمود رقم 33 | 0 | EA | yes | 2
Sewage1044687 | 1044687 | 18-07-0042 | Sewage | Sewage | 18 | قطع غيار محطة الصرف القديمة | B1 | C | 12 | 0712.B1.C.12.D.07 | جلبة حلقية | O-RING REF: 19K-35, OEM PN: OV-11-129 MAT: RUBBER COLOR: GREEN | جلبة حلقية | 0 | EA | YES | 52
Sewage1044395 | 1044395 | 17-06-0108 | Sewage | Sewage | 17 | قطع غيار محطة الصرف الجديده | B1 | F | 16 | 0712.B1.F.16.A.03 | GASKET, PRE-CUT; SHAPE: SQUARE; MATERIAL: KLINGERSIL; COLOR: BLACK;;MANUFACTURER_REFERENCES:;;EQPT MANUFACTURER: KLINGERSIL | GASKET,PR-CT;SQUARE;KLINGERSIL | جوانات | جوان | EA | yes | 12
Sewage1047384 | 1047384 | 18-63-0002 | Sewage | Sewage | 18 | قطع غيار محطة الصرف القديمة | B1 | B | 7 | 0712.B1.B.07.A.01 | BEARING, ROLLER; INSIDE_DIAMETER: 150 MM; OUTSIDE_DIAMETER: 270 MM; WIDTH: 73 MM; TYPE: SPHERICAL; ROW: DOUBLE; ADDITIONAL INFORMATION: STYLE:OPEN;;MANUFACTURER_REFERENCES:;;ORIGINAL_MNFR: FAG; ORIGINAL_MNFR_P_N: 22230E | BEARING,RLR;PN:22230E;FAG | طقم كراسي للمراوح ( سفلي ) | 0 | EA | YES | 8
Sewage1045168 | 1045168 | 18-82-0042 | Sewage | Sewage | 18 | قطع غيار محطة الصرف القديمة | B1 | B | 10 | 0712.B1.B.10.D.01 | HANDWHEEL; MATERIAL: CAST IRON; ADDITIONAL INFORMATION: APPLICATION:150 MM LOCKING VALVE ;REF:741;;MANUFACTURER_REFERENCES:;;ORIGINAL_MNFR: GUEST & CHRIMES | HANDWHEEL;CI;FOR150MMLOCKINGVALVE;REF:741 | طارات لمحابس قفل 150مم | 0 | EA | NO | 4
Sewage1044375 | 1044375 | 17-06-0088 | Sewage | Sewage | 17 | قطع غيار محطة الصرف الجديده | B1 | F | 15 | 0712.B1.F.15.D.09 | GASKET; SHAPE: RECTANGULAR; MATERIAL: KLINGERSIL; COLOR: RED;;MANUFACTURER_REFERENCES:;;EQPT MANUFACTURER: WARTSILA; EQPT MANUFACTURER PART NO: 009470078 | GASKET;PN:009470078;WARTSILA | جوانات | جوان | EA | yes | 12
Sewage1047145 | 1047145 | 17-06-0296 | Sewage | Sewage | 17 | قطع غيار محطة الصرف الجديده | B1 | F | 19 | 0712.B1.F.19.A.05 | THERMOMETER, DIAL; TYPE: EXHAUST GAS; RANGE: 50 TO 650 DEG C; CONNECTION: MNPT; CONNECTION_LOCATION: BOTTOM; ADDITIONAL INFORMATION: MOUNT: FLUID FILLED; CASE MATERIAL: PLASTIC;;MANUFACTURER REFERENCES:;;MANUFACTURER: WARTSILA | THERMOMETER,DIAL;RANGE:50-650DEGC;WARTSILA | ترمومتر غاز العادم | 0 | EA | yes | 12
Sewage1045070 | 1045070 | 18-11-0101 | Sewage | Sewage | 18 | قطع غيار محطة الصرف القديمة | B1 | B | 18 | 0712.B1.B.18.B.02 | KIT; TYPE: HYDRAULIC SHAFT; CONNECTION: FNPT; MATERIAL: STEEL; REFERENCE: 3V86B78 | KIT;SHAFT;REF:3V86B78;STEEL | عدة هيدروليكية لقضب العمود | 0 | EA | YES | 4
Sewage1046730 | 1046730 | 17-56-0002 | Sewage | Sewage | 17 | قطع غيار محطة الصرف الجديده | B2 | A | 1 | 0712.Y2.A.01.A.01 | SEAL, RING; ADDITIONAL INFORMATION: ARTICLE NO: 7744 8027 000200 9317 0055;;MANUFACTURER REFERENCES:;;EQPT MANUFACTURER: SEW-EURODRIVE | SEAL,RING;PN:7744-8027-000200-9317-0055;SEW-EURODRIVE | سيل 10×104×85 | 0 | EA | NO | 2
Sewage1047207 | 1047207 | 17-09-0006 | Sewage | Sewage | 17 | قطع غيار محطة الصرف الجديده | B1 | F | 22 | 0712.B1.F.22.C.03 | BOLT; TYPE: DOUBLE END; LENGTH: 68 MM; MATERIAL: ALLOY; FFT: WITH NUT; ADDITIONAL INFORMATION: STUFFING | BOLT;DBLEND;ALLOY;LG:68MM | براغي للحشو | 0 | EA | yes | 24
Sewage1044791 | 1044791 | 17-24-0199 | Sewage | Sewage | 17 | قطع غيار محطة الصرف الجديده | B1 | E | 18 | 0712.B1.E.18.E.01 | RELAY, OVERLOAD; TYPE: THERMAL; AMP_RANGE: 6-8.5 A; RESET: AUTO/MANUAL; CONTACT_ARRANGEMENT: 1 NO + 1 NC; CONTACT_RATING: 690V 10A; TERMINAL: SCREW CONNECTION; MOUNT: CONTACTOR; REFERENCE NO 1: 9104; REFERENCE NO 2: S3803275-10;;MANUFACTURER_REFERENCES:;;ORIGINAL_MNFR: STROMBERG; ORIGINAL_MNFR_MODEL: PATAM 1B8.5 | RELAY,OVLD;MM:PATAM-1B8.5;STROMBERG | مرحل حراري يعمل عند تجاوز الحمل بي أيه ايم | 0 | EA | yes | 8
Sewage1044367 | 1044367 | 17-06-0080 | Sewage | Sewage | 17 | قطع غيار محطة الصرف الجديده | B1 | F | 15 | 0712.B1.F.15.D.01 | SEAL, RING; INSIDE_DIAMETER: 63 MM; THICKNESS: 4 MM; MATERIAL: COPPER; REFERENCE: A26 X 31;;MANUFACTURER REFERENCES:;;EQPT MANUFACTURER: WARTSILA DIESEL; EQPT MANUFACTURER PART NO: 009420397 | SEAL,RING;PN:009420397;WARTSILA | مانع حلقي 4×64 | 0 | EA | yes | 6
Sewage1044376 | 1044376 | 17-06-0089 | Sewage | Sewage | 17 | قطع غيار محطة الصرف الجديده | B1 | F | 15 | 0712.B1.F.15.D.10 | GASKET, PRE-CUT; SHAPE: CIRCULAR; MATERIAL: KLINGERSIL; COLOR: BLACK;;MANUFACTURER_REFERENCES:;;EQPT MANUFACTURER: WARTSILA; EQPT MANUFACTURER PART NO: 009470001 | GASKET,PR-CT;PN:009470001;WARTSILA | جوانات | جوان | EA | yes | 12
Sewage1044353 | 1044353 | 17-06-0066 | Sewage | Sewage | 17 | قطع غيار محطة الصرف الجديده | B1 | F | 15 | 0712.B1.F.15.B.10 | جوانات | GASKET, PRE-CUT SHAPE: RECTANGULAR MAT: KLINGERSIL OEM: WARTSILA DIESEL | جوانات | جوان | EA | yes | 9
Sewage1044793 | 1044793 | 17-24-0201 | Sewage | Sewage | 17 | قطع غيار محطة الصرف الجديده | B1 | E | 18 | 0712.B1.E.18.E.03 | RELAY, OVERLOAD; AMP_RANGE: 0.63-1 A; RESET: AUTO/MANUAL; CONTACT_ARRANGEMENT: 1 NO + 1 NC; CONTACT_RATING: 690V; TERMINAL: SCREW CONNECTION; MOUNT: CONTACTOR; REFERENCE NO 1: 9104;;MANUFACTURER_REFERENCES:;;ORIGINAL_MNFR: STROMBERG; ORIGINAL_MNFR_MODEL: PATAM 1B1.0 | RELAY,OVLD;MM:PATAM-1B1.0;STROMBERG | مرحل حراري يعمل عند تجاوز الحمل بي أيه تي ايه ايم | 0 | EA | yes | 8
Sewage1045064 | 1045064 | 18-94-0037 | Sewage | Sewage | 18 | قطع غيار محطة الصرف القديمة | B1 | B | 18 | 0712.B1.B.18.A.10 | WASHER; TYPE: SAFETY WASHER; MATERIAL: STEEL | WASHER;SAFETY;STEEL | وردة تثبيت | ورده | EA | YES | 119
Sewage1044751 | 1044751 | 18-07-0124 | Sewage | Sewage | 18 | قطع غيار محطة الصرف القديمة | B1 | C | 14 | 0712.B1.C.14.A.04 | O-RING; MATERIAL: RUBBER; COLOR: GREEN; REFERENCE: 19K-120;;MANUFACTURER REFERENCES:;;EQPT MANUFACTURER PART NO: OV-11-130 | O-RING;PN:OV-11-130;RUBBER;GREEN | حلقة كاوتش | 0 | EA | YES | 51
Sewage1046695 | 1046695 | 17-53-0013 | Sewage | Sewage | 17 | قطع غيار محطة الصرف الجديده | B2 | A | 1 | 0712.Y2.A.01.A.01 | GASKET;;MANUFACTURER_REFERENCES:;;EQPT_MNFR: GEA; EQPT_MNFR_P_N: 0007-2941-830 | GASKET;PN:0007-2941-830;GEA | جوان | جوان | EA | NO | 12
Sewage1044548 | 1044548 | 17-05-0022 | Sewage | Sewage | 17 | قطع غيار محطة الصرف الجديده | B1 | F | 10 | 0712.B1.F.10.D.01 | PIN; TYPE: COUPLING; DIAMETER: 16 MM; LENGTH: 95 MM; MATERIAL: STAINLESS STEEL; FFT: GRADE: A2, FOR CONDENSATE PUMP TYPE NU150C; REFERENCE: KOMM NO: 212.28228 0240;;MANUFACTURER REFERENCES:;;EQPT MANUFACTURER: NETZSCH MOHNOPUMPEN GMBH; EQPT MANUFACTURER PART NO: 689021 | PIN;SS;PN:689021;NETZSCH | بـنـز مضخة المكثفات نوع NU150C | 0 | EA | yes | 7
Sewage1044822 | 1044822 | 17-27-0020 | Sewage | Sewage | 17 | قطع غيار محطة الصرف الجديده | B1 | D | 14 | 0712.B1.D.14.C.01 | MOTOR, GEARED; POWER_RATING: 12 V; REFERENCE NO: RH159.12.510;;MANUFACTURER REFERENCES:;;EQPT MANUFACTURER PART NO: BM10004 | MOTOR,GER;PN:BM10004 | موتور توزيع العينة | موتور | EA | yes | 2
Sewage1044930 | 1044930 | 18-07-0015 | Sewage | Sewage | 18 | قطع غيار محطة الصرف القديمة | B1 | C | 12 | 0712.B1.C.12.B.02 | ANODE; TYPE: WIRE ASSEMBLY; CONNTECTION: FORK CABLE LUG; REFERENCE NO: 834021;;MANUFACTURER REFERENCES:;;PART_NO: 4YA-304 | ANODE;ASSY;PN:4YA-304 | مجموعة اسلاك | 0 | EA | YES | 8
Sewage1047539 | 1047539 | 18-08-0036 | Sewage | Sewage | 18 | قطع غيار محطة الصرف القديمة | B1 | C | 18 | 0712.B1.C.18.D.01 | SLEEVE; TYPE: CONNECTING; MATERIAL: RUBBER; COLOR: BLACK; REFERENCE: 60-17; ADDITIONAL INFORMATION: FOR PUMP MODEL LBN6-52 | SLEEVE;RUBBER;BLACK;REF: 60-17 | جلبة توصيل لمضخه LBN6-52 | 0 | EA | YES | 5
Sewage1045188 | 1045188 | 18-88-0002 | Sewage | Sewage | 18 | قطع غيار محطة الصرف القديمة | B1 | B | 12 | 0712.B1.B.12.A.04 | VALVE; TYPE: DRUM; BODY_MATERIAL: ALLOY; END_CONNECTION: FNPT;;MANUFACTURER_REFERENCES:;;ORIGINAL_MNFR: WALLACE & TIERNAN | VALVE;DRUM;ALLOY;FNPT | صمام درام (إسطوانة قاعدة) | صمام | EA | YES | 7
Sewage1045394 | 1045394 | 18-93-0019 | Sewage | Sewage | 18 | قطع غيار محطة الصرف القديمة | B1 | B | 17 | 0712.B1.B.17.A.13 | GASKET, PRE-CUT; MATERIAL: METALIC; SHAPE: CIRCULAR | GASKET,PR-CT;METALIC;CIRCULAR | وجه راس | وجه | EA | NO | 10
Sewage1047727 | 1047727 | 18-61-0002 | Sewage | Sewage | 18 | قطع غيار محطة الصرف القديمة | B1 | B | 6 | 0712.B1.B.06.A.01 | ASSEMBLY; TYPE: OXYGEN MEASUREMENT ELECTRODE HEAD WITH AUTO TEMP. COMP; ADDITIONAL INFORMATION: CABLE LG:8M TERMINATED ;CAT REF:TS41470/002A ;TYPE:670 ;WITH TRANSIT POT;;MANUFACTURER_REFERENCES:;;ORIGINAL_MNFR: PHOX SYSTEM LTD | ASSEMBLY;OXYGENMEASUREMENTELECTRODEHEADWITHAUTOTEMP COMP;TS41470/002A;PHOXSYSTEM | الكترود قياس اكسجين كامل الدائره الحراري مع كابل بطول 8 متير | 0 | EA | YES | 5
Sewage1044804 | 1044804 | 17-25-0190 | Sewage | Sewage | 17 | قطع غيار محطة الصرف الجديده | B1 | D | 5 | 0712.B1.D.05.C.01 | GASKET; TYPE: KIT; MATERIAL: KLINGERSIL; SHAPE: CIRCULAR; FFT: WITH SEAL | GASKET;KIT;CIRCULAR;KLINGERSIL | شتابر جاسكت | 0 | EA | yes | 5
Sewage1044321 | 1044321 | 17-02-0012 | Sewage | Sewage | 17 | قطع غيار محطة الصرف الجديده | B1 | F | 2 | 0712.B1.F.02.B.01 | SWITCH, LIMIT; CONTACT_RATING: 500VAC 10A; ENCLOSURE: IP65; STANDARD: VDE 0660; ADDITIONAL INFORMATION: TOP PLUNGER; REFERENCE NO. 1: DIN 40050; REFERENCE NO. 2: 43.0.34.901;;MANUFACTURER_REFERENCES:;;ORIGINAL_MNFR: STEUTE; ORIGINAL_MNFR_P_N: ES411TF101S | SWITCH,LIM;PN:ES411TF101S;STEUTE | مفتاح تحديد | مفتاح | EA | yes | 7
Sewage1046693 | 1046693 | 17-53-0011 | Sewage | Sewage | 17 | قطع غيار محطة الصرف الجديده | B2 | A | 1 | 0712.Y2.A.01.A.01 | GASKET;;MANUFACTURER_REFERENCES:;;EQPT_MNFR: GEA; EQPT_MNFR_P_N: 0007-2200-750 | GASKET;PN:0007-2200-750;GEA | جوان | جوان | EA | yes | 6
Sewage1047694 | 1047694 | 18-54-0012 | Sewage | Sewage | 18 | قطع غيار محطة الصرف القديمة | B1 | B | 5 | 0712.B1.B.05.A.07 | SLEEVE; TYPE: CONNECTING; MATERIAL: STAINLESS STEEL; ADDITIONAL INFORMATION: NO:4 | SLEEVE;CONNECTING;SS | جلبة وصل رقم ( 4 ) | 0 | EA | YES | 6
Sewage1045095 | 1045095 | 18-11-0123 | Sewage | Sewage | 18 | قطع غيار محطة الصرف القديمة | B1 | B | 19 | 0712.B1.B.19.A.03 | TOOL; TYPE: SUSPENSION AND DETACHING DEVICE; MATERIAL: STEEL; COLOR: GREEN | TOOL;DEVICE;STEEL;GREEN | جهاز تعليق وفك قمصانالإسطوانات | 0 | EA | YES | 2
Sewage1045093 | 1045093 | 18-11-0120 | Sewage | Sewage | 18 | قطع غيار محطة الصرف القديمة | B1 | B | 19 | 0712.B1.B.19.A.01 | HUB; MATERIAL: STAINLESS STEEL; ADDITIONAL INFORMATION: 3V80D13 | HUB;SS;REF:3V80D13 | جهاز تثبيت العجلة الوسطى للعامود | 0 | EA | YES | 2
Sewage1044327 | 1044327 | 17-06-0040 | Sewage | Sewage | 17 | قطع غيار محطة الصرف الجديده | B1 | F | 14 | 0712.B1.F.14.D.05 | لفة تسجيل بيانات 57م طول | O-RING MAT: RUBBER COLOR: BLACK | لفة تسجيل بيانات 57م طول | 0 | EA | yes | 10
Sewage1045067 | 1045067 | 18-94-0047 | Sewage | Sewage | 18 | قطع غيار محطة الصرف القديمة | B1 | B | 18 | 0712.B1.B.18.A.13 | WASHER; TYPE: SPLIT LOCK; MATERIAL: STEEL | WASHER;SPLIT;STEEL | حلقة سوسته | 0 | EA | YES | 48
Sewage1046714 | 1046714 | 17-54-0005 | Sewage | Sewage | 17 | قطع غيار محطة الصرف الجديده | B2 | A | 1 | 0712.Y2.A.01.A.01 | BEARING, BALL; INSIDE_DIAMETER: 45 MM; OUTSIDE_DIAMETER: 85 MM; WIDTH: 19 MM; TYPE: ANGULAR CONTACT; ROW: SINGLE ;ADDITIONAL INFORMATION: RUBBER DOUBLE SEALED;;MANUFACTURER_REFERENCES:;;ORIGINAL_MNFR: SKF; ORIGINAL_MNFR_P_N: 7209 BE-2RZP\GWK | BEARING,BALL;PN:7209BE-2RZP\GWK;SKF | رولمان بلي 7209 BE | 0 | EA | NO | 6
Sewage1044329 | 1044329 | 17-06-0042 | Sewage | Sewage | 17 | قطع غيار محطة الصرف الجديده | B1 | F | 14 | 0712.B1.F.14.D.07 | GASKET, PRE-CUT; MATERIAL: KLINGERSIL; SHAPE: CIRCULAR; COLOR: BLACK;;MANUFACTURER_REFERENCES:;;EQPT_MNFR: WARTSILA DIESEL | GASKET,PR-CT;KLINGERSIL;CIRCULAR;WARTSILA | جوانات | جوان | EA | yes | 24
Sewage1045640 | 1045640 | 17-33-0002 | Sewage | Sewage | 17 | قطع غيار محطة الصرف الجديده | B2 | A | 1 | 0712.Y2.A.01.A.01 | HOSE; SIZE: DIA 8 IN; MATERIAL: PLASTIC; CONNECTION: PLAIN; COLOR: RED | HOSE;DIA8IN;PLASTIC;PLAIN | لي طرد 8 بوصة | 0 | EA | yes | 10
Sewage1045091 | 1045091 | 18-11-0119 | Sewage | Sewage | 18 | قطع غيار محطة الصرف القديمة | B1 | B | 18 | 0712.B1.B.18.E.06 | TESTER; TYPE: EXHAUST VALVE WITH PRESSURE GAUGE; RANGE: 0-1000KPA/0-10 BAR; ADDITIONAL INFORMATION: REF:32 84K ;LOWER MOUNT ;WITHOUT LIQUID FILL;;MANUFACTURER_REFERENCES:;;ORIGINAL_MNFR: WIKA | TESTER;EXHAUSTVALVEWITHPRESSUREGAUGE;REF:3284K;WIKA | جهاز إختبار محابس العادم | 0 | EA | YES | 2
Sewage1044373 | 1044373 | 17-06-0086 | Sewage | Sewage | 17 | قطع غيار محطة الصرف الجديده | B1 | F | 15 | 0712.B1.F.15.D.07 | SEAL, RING; INSIDE_DIAMETER: 25 MM; OUTSIDE_DIAMETER: 47 MM; THICKNESS: 10 MM; MATERIAL: STAINLESS STEEL/RUBBER;;MANUFACTURER REFERENCES:;;EQPT MANUFACTURER: WARTSILA DIESEL; EQPT MANUFACTURER PART NO: 003370159 | SEAL,RING;PN:003370159;WARTSILA | جوانات10×47×25 | جوان | EA | yes | 6
Sewage1047135 | 1047135 | 17-06-0284 | Sewage | Sewage | 17 | قطع غيار محطة الصرف الجديده | B1 | F | 18 | 0712.B1.F.18.E.05 | RING; TYPE: GAMMA; MATERIAL: STEEL/RUBBER;;MANUFACTURER REFERENCES:;;EQPT MANUFACTURER: WARTSILA DIESEL; EQPT MANUFACTURER PART NO: 191014-001 | RING;PN:191014-001;WARTSILA | حلقة جاما | 0 | EA | yes | 10
Sewage1047136 | 1047136 | 17-06-0285 | Sewage | Sewage | 17 | قطع غيار محطة الصرف الجديده | B1 | F | 18 | 0712.B1.F.18.E.06 | RING; TYPE: DISTANCE; MATERIAL: ALUMINIUM;;MANUFACTURER REFERENCES:;;PART_NO: 191022-001 | RING;DISTANCE;ALUMINIUM;PN:191022-001 | حلقة متباعدة | 0 | EA | yes | 10
Sewage1044766 | 1044766 | 18-07-0143 | Sewage | Sewage | 18 | قطع غيار محطة الصرف القديمة | B1 | C | 15 | 0712.B1.C.15.B.01 | SWITCH, PRESSURE; ADDITIONAL INFORMATION: MAX WORKING PRESSURE: 2500 PSI AT 100 DEG F; ELECTRICAL RATING: 11A 1/4 HP 125/250VAC, 5A AT 30VDC, 0.5A AT 125VDC; GASKET MAT: VIT; DIAPH MAT: TANT; REFERENCE: 3Q92;;MANUFACTURER REFERENCES:;;ORIGINAL_MNFR: CUSTOM CONTROLS SENSORS INC; ORIGINAL_MNFR_P_N: R29A1 | SWITCH,PR;MM:R29A1;CUSTOMCONTROLS | مفتاح ضغط سائل بسيط | مفتاح | EA | YES | 22
Sewage1047545 | 1047545 | 18-08-0043 | Sewage | Sewage | 18 | قطع غيار محطة الصرف القديمة | B1 | C | 18 | 0712.B1.C.18.E.03 | SET; TYPE: GLAND PACKING; FFT: WITH 6 RINGS 10A;;MANUFACTURER REFERENCES:;;EQPT MANUFACTURER: MONO PUMPS LTD;;SPARE PART FOR:;;PUMP; EQUIPMENT_MANUFACTURER: MONO PUMP; EQUIPMENT_MODEL_NO: CE091MS1A4/H412 | SET;GLAND PACKING;PN:PKRK126201700MG014 | طقم حشو 6قطع لمضخه LBN6-52 | 0 | EA | YES | 3
Sewage1045066 | 1045066 | 18-94-0039 | Sewage | Sewage | 18 | قطع غيار محطة الصرف القديمة | B1 | B | 18 | 0712.B1.B.18.A.12 | SCREW, CAP; GRADE: 6.9; HEAD: HEX SOCKET; MATERIAL: CARBON STEEL | SCREW,CAP;HEX;6.9;STEEL | مسمار اسطوانه | 0 | EA | YES | 66
Sewage1047909 | 1047909 | 17-30-0012 | Sewage | Sewage | 17 | قطع غيار محطة الصرف الجديده | B2 | G | 1 | 0712.B2.G.01.A.01 | ADAPTOR, PIPE; TYPE: FLANGE; INLET_SIZE: DN 1100; INLET_CONNECTION: FLANGED; OUTLET_SIZE: 1152 MM; MATERIAL: DUCTILE IRON; OUTLET_CONNECTION: END RING(BOLTED); FFT: PRESSURE RATING: PN10;;MANUFACTURER_REFERENCES:;;ORIGINAL_MNFR: VIKING JOHNSON | ADAPTOR,PIPE;FLANGE;DN1100;DI;LG:1152MM;VIKING-JOHNSON | كولر1100مم VJFA | كولر | EA | yes | 2
Sewage1047616 | 1047616 | 18-09-0004 | Sewage | Sewage | 18 | قطع غيار محطة الصرف القديمة | B1 | B | 2 | 0712.B1.B.02.A.01 | THERMOMETER; MATERIAL: ALUMINIUM; FFT: WITH GOLD COLOR ANODIZED COATING; RANGE: 0-100 DEG C;;MANUFACTURER_REFERENCES:;;ORIGINAL_MNFR: SIKA | THERMOMETER;0-100DEGC;SIKA | ترمومتر (صف 100) لغازات العادم | 0 | EA | YES | 13
Sewage1047602 | 1047602 | 18-08-0118 | Sewage | Sewage | 18 | قطع غيار محطة الصرف القديمة | B1 | C | 20 | 0712.B1.C.20.D.01 | DEVICE; TYPE: DRY RUN PROTECTION; MATERIAL: ALUMINUM | DEVICE;PROTECTION;ALUMINUM | جهاز حماية من التشغيل الجاف | 0 | EA | YES | 1
Sewage1045041 | 1045041 | 18-94-0019 | Sewage | Sewage | 18 | قطع غيار محطة الصرف القديمة | B1 | B | 17 | 0712.B1.B.17.D.10 | SPRING, COMPRESSION; TYPE: INNER VALVE; MATERIAL: STEEL | SPRING,CPRN;INNER VALVE;STEEL | سوستة الصمام الداخلي | 0 | EA | NO | 18
Sewage1044343 | 1044343 | 17-06-0056 | Sewage | Sewage | 17 | قطع غيار محطة الصرف الجديده | B1 | F | 15 | 0712.B1.F.15.A.10 | SEAL, RING; TYPE: SHAFT; INSIDE_DIAMETER: 21 MM; OUTSIDE_DIAMETER: 28 MM; THICKNESS: 1.8 MM; MATERIAL: COPPER;;MANUFACTURER REFERENCES:;;EQPT MANUFACTURER: WARTSILA DIESEL; EQPT MANUFACTURER PART NO: 003370548 | SEAL,RING;PN:003370548;WARTSILA | جوانات مقاس 1.8×28×21 A | جوان | EA | yes | 12
Sewage1045078 | 1045078 | 18-95-0008 | Sewage | Sewage | 18 | قطع غيار محطة الصرف القديمة | B1 | B | 18 | 0712.B1.B.18.C.06 | TOOL; TYPE: PICK AXE; MATERIAL: STEEL; COLOR: RED PAINTED | TOOL;AXE;STEEL;RED | فاروع باليد | 0 | EA | YES | 36
Sewage1045333 | 1045333 | 18-92-0084 | Sewage | Sewage | 18 | قطع غيار محطة الصرف القديمة | B1 | B | 16 | 0712.B1.B.16.A.11 | REGULATOR; RATING: 24 V; ADDITIONAL INFORMATION: REFERENCE: 0-41000-2370, 490793, 600-822-5110; OCM MFR: NIKKO ELEC IND CO LTD;;MANUFACTURER REFERENCES:;;MANUFACTURER: KOMATSU; PART_NO: 600-822-5110 | REGULATOR;PN:600-822-5110;KOMATSU | كتاوت دينمو | 0 | EA | NO | 2
Sewage1047091 | 1047091 | 17-19-0018 | Sewage | Sewage | 17 | قطع غيار محطة الصرف الجديده | B1 | E | 7 | 0712.B1.E.07.A.02 | O-RING; MATERIAL: RUBBER; COLOR: BLACK; FFT: FOR GAS RECIRCULATION SYSTEM/GAS COMPRESSOR | O-RING;RUBBER;BLACK | موانع حلقة للتصريف والقذيغ | مانع | EA | yes | 14
Sewage1044450 | 1044450 | 17-04-0040 | Sewage | Sewage | 17 | قطع غيار محطة الصرف الجديده | B1 | F | 4 | 0712.B1.F.04.E.01 | GASKET, PRE-CUT; MATERIAL: KLINGERSIL; SHAPE: CIRCULAR; ADDITIONAL INFORMATION: COLOR: GREEN; APPLICATION: BLOWER | GASKET,PR-CT;KLINGERSIL;CIRCULAR | ماتع تسرب لنافخات الهواء | 0 | EA | yes | 8
Sewage1046729 | 1046729 | 17-56-0001 | Sewage | Sewage | 17 | قطع غيار محطة الصرف الجديده | B2 | A | 1 | 0712.Y2.A.01.A.01 | SEAL, RING; SIZE: 85 X 110 X 12 MM; MATERIAL: FKM; ADDITIONAL INFORMATION: ARTICLE NO: 7744 8027 000100 9317 0055, 0017 8101WDR WBASF;;MANUFACTURER REFERENCES:;;EQPT MANUFACTURER: SEW-EURODRIVE | SEAL,RING;SIZE:85X110X12;FKM;SEW-EURODRIVE | سيل 12×11×85 | 0 | EA | NO | 2
Sewage1044479 | 1044479 | 17-04-0095 | Sewage | Sewage | 17 | قطع غيار محطة الصرف الجديده | B1 | F | 6 | 0712.B1.F.06.C.04 | KIT; FFT: FOR MIXER TYPE RW3032A32/6EC; ADDITIONAL INFORMATION: CONSIST OF 1.BEARING PN: 11010017, 2.BEARING PN: 11010049, 3.SEAL PLUG PN: 43075022, 4.CIRCLIP EXTERNAL PN: 11080055, 5.LIP SEAL PN: 11090038, 6.CLAMP BAND PN: 15070082, 7.CIRCLIP INTERNAL PN: 11080075, 8.CIRCLIP INTERNAL PN: 11080012, 9.O-RING PN: 11120107, 10.WAHSER SEAL PN: 11490042, 11.O-RING PN: 11120468, 12.O-RING PN: 11120423, 13.O-RING PN: 11120418, 14.O-RING PN: 11120120, 15.BAND CLAW PN: 15070083, 16.CIRCLIP EXTERNAL PN: 11070074, 17.SEAL RING PN: 11130004, 18.O-RING PN: 11120141, 19.LIP SEAL PN: 11090014, 20.MECHANICAL SEAL PN: 11110095;;;MANUFACTURER_REFERENCES:;;EQPT MANUFACTURER: ABS; EQPT MANUFACTURER PART NO: 61705008 | KIT;PN:61705008;ABS | طقم إصلاح خلاط نوع RW3032A32/6EC | 0 | EA | yes | 1
Sewage1044564 | 1044564 | 17-06-0015 | Sewage | Sewage | 17 | قطع غيار محطة الصرف الجديده | B1 | F | 12 | 0712.B1.F.12.A.01 | SHELL; TYPE: MAIN BEARING, UPPER; MATERIAL: STEEL;;MANUFACTURER_REFERENCES:;;EQPT_MNFR: WARTSILA DIESEL; EQPT_MNFR_P_N: 009420611 | SHELL;PN:009420611;WARTSILA | كراس رئيس علوي | 0 | EA | yes | 5
Sewage1047915 | 1047915 | 17-30-0024 | Sewage | Sewage | 17 | قطع غيار محطة الصرف الجديده | B2 | G | 1 | 0712.B2.G.01.A.07 | COUPLING; SIZE: OD 1152 (45.35 IN); CONNECTION: RING JOINT;;MANUFACTURER_REFERENCES:;;ORIGINAL_MNFR: VIKING JOHNSON | COUPLING;1152MM;RING;VIKING | كولر1100مم VJC | 0 | EA | yes | 5
Sewage1044391 | 1044391 | 17-06-0104 | Sewage | Sewage | 17 | قطع غيار محطة الصرف الجديده | B1 | F | 15 | 0712.B1.F.15.E.13 | GASKET, PRE-CUT; SIZE: ID 34 X OD 115 MM; SHAPE: CIRCULAR; MATERIAL: KLINGERSIL; COLOR: GREEN | GASKET,PR-CT;ID34XOD115MM; | جوانات مقاس 115×34 | جوان | EA | yes | 8
Sewage1047173 | 1047173 | 17-06-0326 | Sewage | Sewage | 17 | قطع غيار محطة الصرف الجديده | B1 | F | 19 | 0712.B1.F.19.D.03 | VALVE, BALL; VALVE_SIZE: DN 4/6; DESIGN_RATING: PN 40; CONNECTION: MNPT; OPERATED: HANDLEVER; FACE_TO_FACE_LENGTH: 50 MM;;MANUFACTURER_REFERENCES:;;EQPT MANUFACTURER: WARTSILA; EQUIPMENT_P_N: 228211 | VALVE,BALL;MNPT;DN4/6;PN40;WARTSILA | صمام كره 228211 | صمام | EA | yes | 4
Sewage1044565 | 1044565 | 17-06-0016 | Sewage | Sewage | 17 | قطع غيار محطة الصرف الجديده | B1 | F | 12 | 0712.B1.F.12.A.02 | SHELL; TYPE: MAIN BEARING, LOWER; MATERIAL: STEEL;;MANUFACTURER_REFERENCES:;;EQPT_MNFR: WARTSILA DIESEL; EQPT_MNFR_P_N: 009420610 | SHELL;PN:009420610;WARTSILA | كرسي رئيس سفلي | 0 | EA | yes | 5
Sewage1044792 | 1044792 | 17-24-0200 | Sewage | Sewage | 17 | قطع غيار محطة الصرف الجديده | B1 | E | 18 | 0712.B1.E.18.E.02 | RELAY, OVERLOAD; AMP_RANGE: 1-1.4 A; RESET: AUTO/MANUAL; CONTACT_ARRANGEMENT: 1 NO + 1 NC; CONTACT_RATING: 690V 10A; TERMINAL: SCREW CONNECTION; MOUNT: CONTACTOR; REFERENCE NO 1: 9104; REFERENCE NO 2: S3803268-6U;;MANUFACTURER_REFERENCES:;;ORIGINAL_MNFR: STROMBERG; ORIGINAL_MNFR_MODEL: PATAM 1B1.4 | RELAY,OVLD;MM:PATAM-1B1.4;STROMBERG | مرحل حراري يعمل عند تجاوز الحمل بي أيه تي | 0 | EA | yes | 7
Sewage1044724 | 1044724 | 18-07-0083 | Sewage | Sewage | 18 | قطع غيار محطة الصرف القديمة | B1 | C | 13 | 0712.B1.C.13.B.06 | RELAY; TYPE: AUXILLARY; COIL_VOLTAGE: 120V 50/60HZ; CONTACT_RATING: 690V 20A; CONTACT_ARRANGEMENT: 2 C/O; ACTION: 4PST; MOUNT: PLUG-IN; ENCLOSURE: IP20; STANDARD: IEC/EN 60947-5-1; ADDITIONAL INFORMATION: REFERENCE NO: REF: 854001, 4100;;MANUFACTURER_REFERENCES:;;ORIGINAL_MNFR: BOTTER & BRUMFIELD; ORIGINAL_MNFR_P_N: R10-E1-W2-V185 | RELAY;PN:R10-E1-W2-V185;BOTTER | ريلي مرحل | 0 | EA | YES | 9
Sewage1047672 | 1047672 | 18-50-0011 | Sewage | Sewage | 18 | قطع غيار محطة الصرف القديمة | B1 | B | 4 | 0712.B1.B.04.C.02 | FAN; TYPE: COOLING; MATERIAL: PLASTIC; ADDITIONAL INFORMATION: REF:65932/2 ;APPLICATION:MOTOR ;COLOR:GRAY | FAN;COOLING;PLASTIC;REF:65932/2 | مراوح بلاستك للمحرك | 0 | EA | YES | 12
Sewage1044682 | 1044682 | 18-07-0037 | Sewage | Sewage | 18 | قطع غيار محطة الصرف القديمة | B1 | C | 12 | 0712.B1.C.12.D.02 | GASKET, PRE-CUT; TYPE: INLET; MATERIAL: METALIC; SHAPE: CIRCULAR; REFERENCE NO. 1: G-124; REFERENCE NO. 2: 19K-30 | GASKET,PR-CT;METALIC;CIRCULAR | جوان للمدخل | جوان | EA | YES | 39
Sewage1047274 | 1047274 | 17-16-0017 | Sewage | Sewage | 17 | قطع غيار محطة الصرف الجديده | B1 | E | 1 | 0712.B1.E.01.B.01 | BOOT; MATERIAL: RUBBER; FFT: FOR HYDRAULIC PISTON; COLOR: BLACK | BOOT;RUBBER;BLACK | غطاء مطاطي للبستم الهيدروليكي | 0 | EA | yes | 47
Sewage1045159 | 1045159 | 18-82-0016 | Sewage | Sewage | 18 | قطع غيار محطة الصرف القديمة | B1 | B | 10 | 0712.B1.B.10.B.03 | GASKET, PRE-CUT; MATERIAL: RUBBER; SIZE: DIA 150 MM; SHAPE: CIRCULAR; ADDITIONAL INFORMATION: COLOR:BLACK | GASKET,PR-CT;DIA:150MM;RUBBER;CIRCULAR | مانع فلانجه 150 | 0 | EA | NO | 10
Sewage1044872 | 1044872 | 18-03-0004 | Sewage | Sewage | 18 | قطع غيار محطة الصرف القديمة | B1 | C | 6 | 0712.B1.C.06.C.01 | CONTACTOR; AMPERAGE: 50 A; POLE: 3P; LINE_VOLTAGE: 660 VAC 50/60HZ; COIL_VOLTAGE: 24 VAC 50/60HZ; ADDITIONAL INFORMATION: RATING: 33KW; CONTACT ARRANGEMENT: 1 NO + 1 NC; MOUNT: PANEL; REFERENCE: 023170;;MANUFACTURER REFERENCES:;;MANUFACTURER: TELEMECANIQUE; PART_NO: LC1D5011B7 | CONTACTOR;PN:LC1D5011B7;TELEMECANIQUE | قاطع كونتاكتور 50أمبير 24فولت | 0 | EA | YES | 1
Sewage1044864 | 1044864 | 18-01-0136 | Sewage | Sewage | 18 | قطع غيار محطة الصرف القديمة | B1 | C | 4 | 0712.B1.C.04.D.01 | RELAY, OVERLOAD; TYPE: B27; AMP_RANGE: 21 TO 32 A; RATING: 1.5A 600VAC; MOUNT: CONTACTOR; STANDARD: IEC292 / VDE 0660; REFERENCE: 191276B; MANUFACTURER_REFERENCES:;;ORIGINAL_MNFR: AEG; ORIGINAL_MNFR_P_N: 910-341-235 | RELAY,OVLD;PN:910-341-235;AEG | آلية خلاق حراري تيت كاشطة | 0 | EA | YES | 12
Sewage1046696 | 1046696 | 17-53-0014 | Sewage | Sewage | 17 | قطع غيار محطة الصرف الجديده | B2 | A | 1 | 0712.Y2.A.01.A.01 | GASKET;;MANUFACTURER_REFERENCES:;;EQPT_MNFR: GEA; EQPT_MNFR_P_N: 0007-3733-830 | GASKET;PN:0007-3733-830;GEA | جوان | جوان | EA | NO | 6
Sewage1044607 | 1044607 | 17-06-0291 | Sewage | Sewage | 17 | قطع غيار محطة الصرف الجديده | B2 | C | 1 | 0712.B2.C.01.A.09 | HEAD; TYPE: VALVE CONTROL; ADDITIONAL INFORMATION: WITH HANDWHEEL, WITH PRESSURE GAUGE; MAX WORKING PRESSURE: 33 BAR; TEST PRESSURE: 50 BAR;;MANUFACTURER_REFERENCES:;;ORIGINAL_MNFR: UWIRA OY | HEAD;VALVE CONTROL;33BAR;UWIRA | رأس تحكم صمام كامل | 0 | EA | yes | 2 |  |  | ü
Sewage1047683 | 1047683 | 18-51-0017 | Sewage | Sewage | 18 | قطع غيار محطة الصرف القديمة | B1 | B | 4 | 0712.B1.B.04.D.05 | SHAFT; TYPE: IMPELLER; LENGTH: 740 MM; MATERIAL: STEEL; REFERENCE: BCL-3300 | SHAFT;IMPELLER;SS;LG:740MM | عامود ‘دارة للمروحه طراز بي سي ال 3300 | 0 | EA | YES | 2
Sewage1047299 | 1047299 | 17-06-0152 | Sewage | Sewage | 17 | قطع غيار محطة الصرف الجديده | B1 | F | 16 | 0712.B1.F.16.D.06 | SPRING, COMPRESSION; TYPE: SMALL DESHPOT CAMP; MATERIAL: STAINLESS STEEL; ADDITIONAL INFORMATION: CODE: 03040-76;;MANUFACTURER REFERENCES:;;EQPT MANUFACTURER: WARTSILA; EQPT MANUFACTURER PART NO: 009460488 | SPRING,CPRN;PN:009460488;WARTSILA | سوستة معادلة CODE 03040-76 | 0 | EA | yes | 6
Sewage1044944 | 1044944 | 18-07-0030 | Sewage | Sewage | 18 | قطع غيار محطة الصرف القديمة | B1 | C | 12 | 0712.B1.C.12.C.10 | GASKET, PRE-CUT; TYPE: LEAD; MATERIAL: METALIC; SHAPE: CIRCULAR; REFERENCE: 1 X G-136 | GASKET,PR-CT;METALIC;CIRCULAR | جوان رصاص | جوان | EA | YES | 12
Sewage1044404 | 1044404 | 17-06-0117 | Sewage | Sewage | 17 | قطع غيار محطة الصرف الجديده | B1 | F | 16 | 0712.B1.F.16.A.12 | O-RING; INSIDE_DIAMETER: 124.3 MM; WIDTH: 5.7 MM; MATERIAL: RUBBER; COLOR: GREEN;;MANUFACTURER_REFERENCES:;;EQPT_MNFR: WARTSILA DIESEL; EQPT_MNFR_P_N: 003371013 | O-RING;PN:003371013;WARTSILA | مانع حلقى 5.7×124.3 | 0 | EA | yes | 6
Sewage1045162 | 1045162 | 18-82-0020 | Sewage | Sewage | 18 | قطع غيار محطة الصرف القديمة | B1 | B | 10 | 0712.B1.B.10.B.06 | FILTER, AIR; SHAPE: SQUARE; ADDITIONAL INFORMATION: WITH PLASTIC HOUSING | FILTER,AIR;SQUARE;WITHPLASTICHOUSING | فلتر مع حامل صلب | 0 | EA | YES | 20
Sewage1047422 | 1047422 | 18-66-0026 | Sewage | Sewage | 18 | قطع غيار محطة الصرف القديمة | B1 | B | 8 | 0712.B1.B.08.B.04 | SEAL; ADDITIONAL INFORMATION: REF:55.80.10;;MANUFACTURER_REFERENCES:;;ORIGINAL_MNFR: DOMSEL | SEAL;REF:55.80.10;DOMSEL | جلبة مانع للعمود | 0 | EA | YES | 12
Sewage1045218 | 1045218 | 18-89-0015 | Sewage | Sewage | 18 | قطع غيار محطة الصرف القديمة | B1 | B | 12 | 0712.B1.B.12.C.18 | GASKET, PRE-CUT; TYPE: NON METALIC; MATERIAL: RUBBER; SHAPE: CIRCULAR; ADDITIONAL INFORMATION: COLOR:BLACK ;REF:MN13574P5;;MANUFACTURER_REFERENCES:;;ORIGINAL_MNFR: WALLACE & TIERNAN; ORIGINAL_MNFR_P_N: P86556 | GASKET,PR-CT;PN:P86556;WALLACE&TIERNAN | جاسكت | 0 | EA | NO | 6
Sewage1045142 | 1045142 | 18-95-0102 | Sewage | Sewage | 18 | قطع غيار محطة الصرف القديمة | B1 | B | 20 | 0712.B1.B.20.A.02 | HACK SAW; TYPE: BOW; MATERIAL: STEEL; SIZE: 30 IN / 759 MM; FFT: WITH 4 BLADES; HANDLE MATERIAL: PLASTIC GRIP; ADDITIONAL INFORMATION: COLOR: RED; EAN: 7-311518-229375;;MANUFACTURER_REFERENCES:;;ORIGINAL_MNFR: BAHCO FORCE | HACK SAW;BOW;SIZE:30IN;BAHCO | منشار قوس كبير بطول 60بوصة يدوي +4ريشة | 0 | EA | YES | 12
Sewage1044372 | 1044372 | 17-06-0085 | Sewage | Sewage | 17 | قطع غيار محطة الصرف الجديده | B1 | F | 15 | 0712.B1.F.15.D.06 | O-RING; INSIDE_DIAMETER: 26.2 MM; WIDTH: 3 MM; MATERIAL: RUBBER; COLOR: GREEN;;MANUFACTURER_REFERENCES:;;EQPT_MNFR: WARTSILA DIESEL; EQPT_MNFR_P_N: 003370179 | O-RING;PN:003370179;WARTSILA | مانع حلقي 3×26.2 | 0 | EA | yes | 6
Sewage1044386 | 1044386 | 17-06-0099 | Sewage | Sewage | 17 | قطع غيار محطة الصرف الجديده | B1 | F | 15 | 0712.B1.F.15.E.08 | O-RING; INSIDE_DIAMETER: 32.2 MM; WIDTH: 3 MM; MATERIAL: RUBBER; COLOR: BLACK;;MANUFACTURER_REFERENCES:;;EQPT_MNFR: WARTSILA DIESEL; EQPT_MNFR_P_N: 003370016 | O-RING;PN:003370016;WARTSILA | مانع حلقي 3×32.2 | 0 | EA | yes | 6
Sewage1044387 | 1044387 | 17-06-0100 | Sewage | Sewage | 17 | قطع غيار محطة الصرف الجديده | B1 | F | 15 | 0712.B1.F.15.E.09 | GASKET, PRE-CUT; SHAPE: CIRCULAR; MATERIAL: KLINGERSIL; COLOR: RED; REFERENCE: A16 X 20;;MANUFACTURER_REFERENCES:;;EQPT MANUFACTURER: WARTSILA; EQPT MANUFACTURER PART NO: 003370517 | GASKET,PR-CT;PN:003370517;WARTSILA | جوانات 20×16 A | جوان | EA | yes | 6
Sewage1047334 | 1047334 | 17-06-0194 | Sewage | Sewage | 17 | قطع غيار محطة الصرف الجديده | B1 | F | 17 | 0712.B1.F.17.D.01 | SEAL, RING; MATERIAL: STAINLESS STEEL | SEAL,RING;SS | سست ضغط | 0 | EA | yes | 2
Sewage1047069 | 1047069 | 17-18-0012 | Sewage | Sewage | 17 | قطع غيار محطة الصرف الجديده | B1 | E | 5 | 0712.B1.E.05.B.04 | SEAL; TYPE: SHAFT; INSIDE_DIAMETER: 60 MM; OUTSIDE_DIAMETER: 80 MM; WIDTH: 10 MM; MATERIAL: STAINLESS STEEL;;MANUFACTURER REFERENCES:;;ORIGINAL_MNFR: STEFA | SEAL;SHAFT;SIZE:ID60XOD80XTHK10MM;STEFA | طقم مانع تسرب للعمود | 0 | SET | yes | 10
Sewage1047317 | 1047317 | 17-06-0173 | Sewage | Sewage | 17 | قطع غيار محطة الصرف الجديده | B1 | F | 17 | 0712.B1.F.17.B.04 | HOUSING, BEARING; FFT: FOR BLOWER SIDE; REFERENCE: TL 404532 P1 E2;;MANUFACTURER_REFERENCES:;;EQPT_MNFR_P_N: W3 VTR 250/251-2 FAG 519 725 | HOUSING,BRG;PN:W3VTR250/251-2FAG519725 | كراس للجزء الدوار الكباس | 0 | EA | yes | 6 |  |  | ü
Sewage1047318 | 1047318 | 17-06-0174 | Sewage | Sewage | 17 | قطع غيار محطة الصرف الجديده | B1 | F | 17 | 0712.B1.F.17.B.05 | HOUSING, BEARING; FFT: FOR TURBINE SIDE;;MANUFACTURER_REFERENCES:;;EQPT_MNFR_P_N: VTR 250/251-2 SRO/1 | HOUSING,BRG;PN:VTR250/251-2SRO/1 | كراسي للتربينة | 0 | EA | yes | 6
Sewage1047325 | 1047325 | 17-06-0181 | Sewage | Sewage | 17 | قطع غيار محطة الصرف الجديده | B1 | F | 17 | 0712.B1.F.17.C.04 | KIT; TYPE: BOLT AND NUT; ADDITIONAL INFORMATION: PCS: 6 | KIT;BOLT;PCS:6 | ستة أطقم من جميع المسامير الصواميل المستعملة | 0 | SET | yes | 6
Sewage1045206 | 1045206 | 18-89-0002 | Sewage | Sewage | 18 | قطع غيار محطة الصرف القديمة | B1 | B | 12 | 0712.B1.B.12.C.06 | جاسكت حلقه | O-RING RUBBER BLACK | جاسكت حلقه | 0 | EA | NO | 6
Sewage1045277 | 1045277 | 18-91-0067 | Sewage | Sewage | 18 | قطع غيار محطة الصرف القديمة | B1 | B | 14 | 0712.B1.B.14.C.01 | HOSE, FIRE; INSIDE_DIAMETER: 2 IN; CONNECTION: FNPT; COLOR: WHITE; ADDITIONAL INFORMATION: TYPE:REEL ;WITH BRASS NOZZLE | HOSE,FIRE;ID:2IN;FNPT;WHITE | خراطيم حريق 2 بوصه | 0 | EA | YES | 10
Sewage1044556 | 1044556 | 17-06-0007 | Sewage | Sewage | 17 | قطع غيار محطة الصرف الجديده | B1 | F | 11 | 0712.B1.F.11.A.04 | PIN; MATERIAL: STAINLESS STEEL | PIN;SS | لسان خابور | 0 | EA | yes | 30
Sewage1044936 | 1044936 | 18-07-0021 | Sewage | Sewage | 18 | قطع غيار محطة الصرف القديمة | B1 | C | 12 | 0712.B1.C.12.C.02 | SEAL, RING; MATERIAL: RUBBER; COLOR: BLACK | SEAL,RING;RUBBER;BLACK | جوان للسخان | جوان | EA | YES | 20
Sewage1044800 | 1044800 | 18-82-0032 | Sewage | Sewage | 18 | قطع غيار محطة الصرف القديمة | B2 | D | 3 | 0712.B2.D.03.A.02 | محبس قفل 400مم | VALVE, GATE DN 400, PN 16 BS 5163 FACE TO FACE LG: 400 MM REF: 74A SG INS GM CONNECTION: FLANGED MAT: DUCTILE IRON BOLTED BONNET | محبس قفل 400مم | محبس | EA | YES | 1
Sewage1044388 | 1044388 | 17-06-0101 | Sewage | Sewage | 17 | قطع غيار محطة الصرف الجديده | B1 | F | 15 | 0712.B1.F.15.E.10 | GASKET, PRE-CUT; SHAPE: CIRCULAR; MATERIAL: KLINGERSIL; COLOR: GREEN;;MANUFACTURER_REFERENCES:;;EQPT MANUFACTURER: WARTSILA; EQPT MANUFACTURER PART NO: 009420091 | GASKET,PR-CT;PN:009420091;WARTSILA | جوانات | جوان | EA | yes | 6
Sewage1045145 | 1045145 | 18-95-0103 | Sewage | Sewage | 18 | قطع غيار محطة الصرف القديمة | B1 | B | 20 | 0712.B1.B.20.B.03 | MOWER; TYPE: LAWN; FFT: MANUAL WITH ROTARY CYLINDER; ADDITIONAL INFORMATION: HAND OPERATED; CAPACITY: 10 TO 12 CM LONG GRASS; LOWEST_CUTTING HEIGHT: 15 MM; BLADE: ADJUSTABLE; ADJUSTING SCREW: ADJUSTABLE; CUTTING WIDTH: 28/38 CM; WHEEL SIZE: 22 CM; WHEEL: PLASTIC; HANDLE: 2 PARTED EPOXY COATED STEEL TUBE WITH GRASS COLLECTING BOX; MATERIAL: PLASTIC; REFERENCE: 130331;;MANUFACTURER_REFERENCES:;;ORIGINAL_MNFR: GINGE; ORIGINAL_MNFR_MODEL: CLASSIC 38-5 | MOWER;LAWN;MM:CLASSIC38-5;GINGE | آلة قص نجيل يدوية على كفرين (HANDLAWNMOWERS ) مع السلة | اله | EA | YES | 6
Sewage1045068 | 1045068 | 18-94-0048 | Sewage | Sewage | 18 | قطع غيار محطة الصرف القديمة | B1 | B | 18 | 0712.B1.B.18.A.14 | GLAND, PACKING; COLOR: BLACK | GLAND,PKG;BLACK | مانع تسرب (حشو) | 0 | EA | YES | 73
Sewage1047907 | 1047907 | 17-30-0010 | Sewage | Sewage | 17 | قطع غيار محطة الصرف الجديده | B2 | F | 2 | 0712.B2.F.02.A.06 | ADAPTOR, PIPE; TYPE: FLANGE; INLET_SIZE: DN 900; INLET_CONNECTION: FLANGED; OUTLET_SIZE: 945 MM; MATERIAL: DUCTILE IRON; OUTLET_CONNECTION: END RING(BOLTED); FFT: PRESSURE RATING: PN16;;MANUFACTURER_REFERENCES:;;ORIGINAL_MNFR: VIKING JOHNSON | ADAPTOR,PIPE;FLANGE;DN900;DI;LG:945MM | كولر900مم VJFA | كولر | EA | yes | 2
Sewage1045207 | 1045207 | 18-89-0003 | Sewage | Sewage | 18 | قطع غيار محطة الصرف القديمة | B1 | B | 12 | 0712.B1.B.12.C.07 | BUSH; MATERIAL: RUBBER; ADDITIONAL INFORMATION: REF:G55 ;COLOR:BLACK;;MANUFACTURER REFERENCES:;;ORIGINAL_MNFR: PBC | BUSH;G55;PBC | كرومت | 0 | EA | NO | 12
Sewage1047322 | 1047322 | 17-06-0178 | Sewage | Sewage | 17 | قطع غيار محطة الصرف الجديده | B1 | F | 17 | 0712.B1.F.17.C.01 | ADAPTER; TYPE: HOSE; MATERIAL: ALUMINUM; ADDITIONAL INFORMATION: CONNECTION: FNPT X SOCKET | ADAPTER;HOSE;ALUMINUM;FNPTXSOCKET | جلب حبس للجزء التوربين | جلبه | EA | yes | 6
Sewage1044706 | 1044706 | 18-07-0062 | Sewage | Sewage | 18 | قطع غيار محطة الصرف القديمة | B1 | C | 12 | 0712.B1.C.12.E.11 | RETAINER; MATERIAL: PLASTIC; ADDITIONAL INFORMATION: COLOR: GREY; REFERENCE NO. 1: U-1061; REFERENCE NO. 2: G-19K-55 | RETAINER;G-19K-55;GREY | حاكم للجلبة الحلقية | 0 | EA | YES | 11
Sewage1045176 | 1045176 | 18-85-0028 | Sewage | Sewage | 18 | قطع غيار محطة الصرف القديمة | B1 | B | 11 | 0712.B1.B.11.C.03 | BUSHING; MATERIAL: BRASS/PVC; ADDITIONAL INFORMATION: APPLICATION:WATER PRESSURE METER | BUSHING;BRASSPVC;WATERPRESSUREMETER | عداد ضغط المياه ( جلبة ) | 0 | EA | NO | 8
Sewage1044810 | 1044810 | 17-26-0004 | Sewage | Sewage | 17 | قطع غيار محطة الصرف الجديده | B1 | D | 8 | 0712.B1.D.08.A.01 | HEAD; TYPE: LOCKING; MATERIAL: STAINLESS STEEL; REFERENCE: 316 | HEAD;LOCKING;REF:316;SS | معالج تحبيس رقم 316 | 0 | EA | yes | 8
Sewage1047327 | 1047327 | 17-06-0184 | Sewage | Sewage | 17 | قطع غيار محطة الصرف الجديده | B1 | F | 17 | 0712.B1.F.17.C.06 | VALVE, SAFETY; TYPE: LOW PRESSURE; END_CONNECTION: MNPT; BODY_MATERIAL: BRASS | VALVE,SAF;BRASS;MNPT | صمام أمان ضغط منخفض | صمام | EA | yes | 1
Sewage1047081 | 1047081 | 17-19-0004 | Sewage | Sewage | 17 | قطع غيار محطة الصرف الجديده | B1 | E | 6 | 0712.B1.E.06.B.02 | GASKET; MATERIAL: RUBBER; SHAPE: RECTANGULAR; COLOR: BLACK | GASKET;RUBBER;RECTANGULAR;BLACK | موانع سقف وأرضية المدخل | مانع | EA | yes | 4
Sewage1047088 | 1047088 | 17-19-0015 | Sewage | Sewage | 17 | قطع غيار محطة الصرف الجديده | B1 | E | 6 | 0712.B1.E.06.E.03 | PIPE; TYPE: FLAME; MATERIAL: STAINLESS STEEL; ADDITIONAL INFORMATION: DEG: 90 | PIPE;FLAME;SS;DEG90 | مواسير لهب (إشتعال ) | ماسوره | EA | yes | 4
Sewage1045391 | 1045391 | 18-93-0016 | Sewage | Sewage | 18 | قطع غيار محطة الصرف القديمة | B1 | B | 17 | 0712.B1.B.17.A.10 | GUIDE; TYPE: EXHAUST VALVE;;MANUFACTURER REFERENCES:;;EQPT MANUFACTURER: LISTER DIESEL; EQPT MANUFACTURER PART NO: 351-55690 | GUIDE;PN:351-55690;LISTER | الدليل صمام العادم | صمام | EA | NO | 8
Sewage1047048 | 1047048 | 17-17-0003 | Sewage | Sewage | 17 | قطع غيار محطة الصرف الجديده | B1 | E | 4 | 0712.B1.E.04.B.01 | YOKE; TYPE: VALVE; MATERIAL: CAST IRON; FFT: FOR VALVE SIZE 600 MM | YOKE;VALVE:CI | جسر صمام قطر 600مم | 0 | EA | yes | 4
Sewage1047316 | 1047316 | 17-06-0172 | Sewage | Sewage | 17 | قطع غيار محطة الصرف الجديده | B1 | F | 17 | 0712.B1.F.17.B.03 | SLEEVE; MATERIAL: STEEL; ;;MANUFACTURER_REFERENCES:;;EQPT_MNFR: WARTSILA DIESEL | SLEEVE;STEEL;WARTSILA | أطقم من جميع الكراس | طقم | EA | yes | 4
Sewage1047717 | 1047717 | 18-55-0017 | Sewage | Sewage | 18 | قطع غيار محطة الصرف القديمة | B1 | B | 5 | 0712.B1.B.05.D.04 | O-RING; MATERIAL: RUBBER; ADDITIONAL INFORMATION: TYPE:ANNULAR ;NO:26 ;COLOR:BLACK | O-RING;RUBBER;ANNULAR;NO:26 | سيل حلقي رقم (26) | 0 | EA | YES | 8
Sewage1047347 | 1047347 | 17-06-0210 | Sewage | Sewage | 17 | قطع غيار محطة الصرف الجديده | B1 | F | 17 | 0712.B1.F.17.E.02 | GAUGE, PRESSURE; RANGE: 0 TO 40 BAR; CONNECTION: MNPT; MOUNT: BOTTOM; CONNECTION_MATERIAL: BRASS; FILLED: WITH LIQUID FILL; ADDITIONAL INFORMATION: SHAPE: CIRCULAR;;MANUFACTURER_REFERENCES:;;ORIGINAL_MNFR: WIKA | GAUGE,PR;0-40BAR;BRASS;WIKA | ستة أطقم من مانوميت الظغط 0-40 | 0 | EA | yes | 6
Sewage1047321 | 1047321 | 17-06-0177 | Sewage | Sewage | 17 | قطع غيار محطة الصرف الجديده | B1 | F | 17 | 0712.B1.F.17.B.08 | ADAPTER; TYPE: HOSE; MATERIAL: STAINLESS STEEL; ADDITIONAL INFORMATION: CONNECTION: FNPT | ADAPTER;HOSE;SS;FNPT | جلب حبس للجزء الدوار | جلبه | EA | yes | 6
Sewage1044383 | 1044383 | 17-06-0096 | Sewage | Sewage | 17 | قطع غيار محطة الصرف الجديده | B1 | F | 15 | 0712.B1.F.15.E.05 | GASKET, PRE-CUT; SHAPE: SQUARE; MATERIAL: KLINGERSIL; COLOR: RED;;MANUFACTURER_REFERENCES:;;EQPT MANUFACTURER: WARTSILA; EQPT MANUFACTURER PART NO: 009450048 | GASKET,PR-CT;PN:009450048;WARTSILA | جوانات | جوان | EA | yes | 6
Sewage1047575 | 1047575 | 18-08-0084 | Sewage | Sewage | 18 | قطع غيار محطة الصرف القديمة | B1 | C | 19 | 0712.B1.C.19.E.03 | حلقات حشو رقم 301 للمضخة (BN1-6L) | SET, TYPE: GLAND PACKING SIZE: ID 31 X OD 47 X THK 8 MM ART NO: PKRK1262M5000HC1D7 REF: A07 2457 APPLICATION: PUMP FOR PUMP MODEL BN1-6L MFR: SEEPEX PN: 301 | حلقات حشو رقم 301 للمضخة (BN1-6L) | 0 | SET | YES | 12
Sewage1047595 | 1047595 | 18-08-0107 | Sewage | Sewage | 18 | قطع غيار محطة الصرف القديمة | B1 | C | 20 | 0712.B1.C.20.C.04 | BUSH, GUIDE; MATERIAL: STAINLESS STEEL; APPLICATION: FOR PUMP; ADDITIONAL INFORMATION: MATERIAL NO: FBUL706001000; REFERENCE NO 1: 60/10 1.7131; REFERENCE NO 2: 10-314113;;MANUFACTURER REFERENCES:;; EQPT MANUFACTURER: SEEPEX; EQPT MANUFACTURER PART NO: BN-17-6L/403 | BUSH,GUIDE;PN:BN-17-6L/403;SEEPEX | جلبة دليل رقم 403 للمضخة (BN-17-6L) | 0 | EA | YES | 9
Sewage1047025 | 1047025 | 17-16-0033 | Sewage | Sewage | 17 | قطع غيار محطة الصرف الجديده | B1 | E | 2 | 0712.B1.E.02.C.01 | ASSEMBLY; TYPE: BACKLIGHT; ADDITIONAL INFORMATION: CAT NO: 2711-NL3;;MANUFACTURER REFERENCES:;;MANUFACTURER: ALLEN BRADLEY; MODEL_NO: PANELVIEW-600 | ASSEMBLY;MM:PANELVIEW-600;ALLEN | لمبة شاشة وحدة التحكم | لمبه | EA | yes | 1
Sewage1044821 | 1044821 | 17-27-0019 | Sewage | Sewage | 17 | قطع غيار محطة الصرف الجديده | B1 | D | 14 | 0712.B1.D.14.B.03 | HEAD, PUMP; MATERIAL: PLASTIC; COLOR: BLACK; REFRENCE: 007CDC19;;MANUFACTURER REFERENCES:;;EQPT MANUFACTURER PART NO: BM60043 | HEAD,PUMP;PN:BM60043 | مضخة سحب العينة | 0 | EA | yes | 2
Sewage1047612 | 1047612 | 18-91-0106 | Sewage | Sewage | 18 | قطع غيار محطة الصرف القديمة | B2 | A | 1 | 0712.Y2.A.01.A.01 | LADDER, STEP; SIZE: 1.5 M; MATERIAL: ALUMINIUM; ADDITIONAL INFORMATION: NO_OF_STEPS: 5; MANUFACTURER: MAZAYA ALUMINIUM | LADDER,STEP;SIZE:1.5M;ALUMINIUM;MAZAYA | سلم المنيوم إرتفاع 1.5 متر | 0 | EA | NO | 6
Sewage1045262 | 1045262 | 18-10-0035 | Sewage | Sewage | 18 | قطع غيار محطة الصرف القديمة | B1 | B | 13 | 0712.B1.B.13.C.01 | TRANSFORMER, INSTRUMENT; TYPE: CURRENT; CURRENT_RATING: 2500/5A; VOLTAGE_RATING: 0.8/3 KV; FREQUENCY: 50/60 HZ; VA_RATING: 15 VA; ADDITIONAL INFORMATION: 724/31F; ITH: 100IN; STANDARD: VDE 0414, IEC 185; REFERENCE NO. 1: KSO 1822; REFERENCE NO. 2: 84/667 846; REFERENCE NO. 3: KL1 M10;;MANUFACTURER REFERENCES:;;MANUFACTURER: OY TRANSFORMATIK AB; PART_NO: 23623-901 | TRANSFORMER,INST;2500/5A;15VA;RITZ | KV مقياس اميتر صفر-2500/2000 | اميتر | EA | YES | 9
Sewage1044396 | 1044396 | 17-06-0109 | Sewage | Sewage | 17 | قطع غيار محطة الصرف الجديده | B1 | F | 16 | 0712.B1.F.16.A.04 | SEAL, RING; MATERIAL: COPPER; REFERENCE: A30 X 36 | SEAL,RING;REF:A30X36;COPPER | جوانات مقاس 36×30 A | جوان | EA | yes | 9
Sewage1044989 | 1044989 | 17-24-0072 | Sewage | Sewage | 17 | قطع غيار محطة الصرف الجديده | B1 | E | 11 | 0712.B1.E.11.C.01 | CONTACTOR; POLE: 3P; LINE_VOLTAGE: 660V 110A 40 KW; COIL_VOLTAGE: 220V 60HZ; CONTACT ARRANGEMENT: 2 NO + 2NC; MOUNT: PANEL; ADDITIONAL INFORMATION: WITH CONTACT BLOCK; STANDARD: VDE 0660, BS 5424; REFERENCE: 6520;;MANUFACTURER_REFERENCES:;;ORIGINAL_MNFR: ABB; ORIGINAL_MNFR_P_N: FPL3811001R3226; ORIGINAL_MODEL_NO: B65-30-22 | CONTACTOR;MM:B65-30-22;BBC | موصل هوائى 110امبير-220فولت 40كيلوات | موصل | EA | NO | 3
Sewage1047433 | 1047433 | 18-67-0006 | Sewage | Sewage | 18 | قطع غيار محطة الصرف القديمة | B1 | B | 8 | 0712.B1.B.08.C.05 | BEARING, BALL; INSIDE_DIAMETER: 45 MM; OUTSIDE_DIAMETER: 75 MM; WIDTH: 16 MM; TYPE: DEEP GROOVE; STYLE: DOUBLE SHIELDED; ROW: SINGLE;;MANUFACTURER_REFERENCES:;;ORIGINAL_MNFR: SKF; ORIGINAL_MNFR_P_N: 6009-2Z | BEARING,BALL;PN:6009-2Z;SKF | أطقم كامله لكراسي لمحاور الطلمبات | طقم | EA | YES | 3
Sewage1045257 | 1045257 | 18-10-0027 | Sewage | Sewage | 18 | قطع غيار محطة الصرف القديمة | B1 | B | 13 | 0712.B1.B.13.B.02 | METER, ELECTRICAL; TYPE: CURRENT; RANGE: 0 TO 5000 A; STYLE: SQUARE; OPERATED: MOVING IRON; ACCURACY: CLASS 1.5; ADDITIONAL INFORMATION: 0-2.5/5.0 KA; CURRENT RATING: 2500/5 A; REFERENCE NO: A75155, 50572790/206; MANUFACTURER_REFERENCES:;;ORIGINAL_MNFR: GOSSEN | METER,ELEC;CURRENT;0-5000A;GOSSEN | اميتر صفر-3000 A | اميتر | EA | YES | 3
Sewage1047698 | 1047698 | 18-54-0017 | Sewage | Sewage | 18 | قطع غيار محطة الصرف القديمة | B1 | B | 5 | 0712.B1.B.05.B.03 | WIRE; TYPE: TIE; MATERIAL: PVC INSULATED; ADDITIONAL INFORMATION: NO:17;;MANUFACTURER_REFERENCES:;;ORIGINAL_MNFR: WEIR PUMPS | WIRE;TIE;PVCINSULATED;NO:17 | وصله رقم ( 17 ) | وصله | EA | YES | 9
Sewage1044561 | 1044561 | 17-06-0012 | Sewage | Sewage | 17 | قطع غيار محطة الصرف الجديده | B1 | F | 11 | 0712.B1.F.11.E.01 | RING, PISTON; MATERIAL: STEEL; REFERENCE: TOP;;MANUFACTURER REFERENCES:;;EQPT MANUFACTURER: WARTSILA DIESEL | RING,PIS;REF:TOP;WARTSILA | شنابر أبيض | 0 | EA | yes | 15
Sewage1047119 | 1047119 | 17-06-0260 | Sewage | Sewage | 17 | قطع غيار محطة الصرف الجديده | B1 | F | 18 | 0712.B1.F.18.C.07 | VALVE, SAFETY; TYPE: OVER PRESSURE; DESIGN_RATING: 12.5 BAR; BODY_MATERIAL: BRASS; FFT: REFERENCE NO: 310202200-D1731-4/84;;MANUFACTURER REFERENCES:;;EQPT MANUFACTURER: SEETRU | VALVE,SAF;12.5BAR;BRASS;SEETRU | محبس أمان للضغط الزائد | محبس | EA | yes | 3
Sewage1047300 | 1047300 | 17-06-0153 | Sewage | Sewage | 17 | قطع غيار محطة الصرف الجديده | B1 | F | 16 | 0712.B1.F.16.D.07 | SPRING, COMPRESSION; TYPE: PILOT VALVE; MATERIAL: STAINLESS STEEL; ADDITIONAL INFORMATION: CODE: 03040-66;;MANUFACTURER REFERENCES:;;EQPT MANUFACTURER: WARTSILA; EQPT MANUFACTURER PART NO: 009460456 | SPRING,CPRN;PN:009460456;WARTSILA | سوستة دليل محبس CODE 0304066 | 0 | EA | yes | 3
Sewage1047530 | 1047530 | 18-08-0012 | Sewage | Sewage | 18 | قطع غيار محطة الصرف القديمة | B1 | C | 18 | 0712.B1.C.18.A.02 | NOZZLE, SPRAY; SIZE: 1/4 IN; BODY_MATERIAL: BRASS; CONNECTION: MNPT; REFERENCE: 6508;;MANUFACTURER_REFERENCES:;;EQPT_MNFR: SPRAYING SYSTEM CO; EQPT_MNFR_P_N: H1/4V | NOZZLE,SPA;PN:H1/4V;SPRAYING | فونية رش | 0 | EA | YES | 16
Sewage1044368 | 1044368 | 17-06-0081 | Sewage | Sewage | 17 | قطع غيار محطة الصرف الجديده | B1 | F | 15 | 0712.B1.F.15.D.02 | GASKET; MATERIAL: COPPER; REFERENCE: A28 X 33;;MANUFACTURER_REFERENCES:;;EQPT MANUFACTURER: WARTSILA; EQPT MANUFACTURER PART NO: 003370520 | GASKET;PN:003370520;WARTSILA | جوانات 33×28 A | جوان | EA | yes | 6
Sewage1047492 | 1047492 | 18-79-0128 | Sewage | Sewage | 18 | قطع غيار محطة الصرف القديمة | B1 | B | 9 | 0712.B1.B.09.D.02 | VALVE, GATE; VALVE_SIZE: DN 50; END_CONNECTION: FLANGED; BODY_MATERIAL: GG; STYLE: BOLTED BONNET; OPERATED: HANDWHEEL; FACE_TO_FACE_LENGTH: 150 MM; ADDITIONAL INFORMATION: REF:A17908 ND 4;;MANUFACTURER_REFERENCES:;;ORIGINAL_MNFR: VAG | VALVE,GATE;DN50;FLANGED;BOLTEDBONNET;VAG | صمام بيتا قطر 50 | صمام | EA | NO | 6
Sewage1044382 | 1044382 | 17-06-0095 | Sewage | Sewage | 17 | قطع غيار محطة الصرف الجديده | B1 | F | 15 | 0712.B1.F.15.E.04 | O-RING; INSIDE_DIAMETER: 44.2 MM; WIDTH: 3 MM; MATERIAL: RUBBER; COLOR: RED;;MANUFACTURER_REFERENCES:;;EQPT_MNFR: WARTSILA DIESEL; EQPT_MNFR_P_N: 003371024 | O-RING;PN:003371024;WARTSILA | مانع حلفي 3×4.2 | 0 | EA | yes | 6
Sewage1044523 | 1044523 | 17-04-0166 | Sewage | Sewage | 17 | قطع غيار محطة الصرف الجديده | B1 | F | 9 | 0712.B1.F.09.A.01 | RING; MATERIAL: NBR; ADDITIONAL INFORMATION: FOR MIXER TYPE RW6533 A90/12EC; COLOR: BLACK; REFERENCE: D252;;MANUFACTURER REFERENCES:;;EQPT MANUFACTURER: SULZER; EQPT MANUFACTURER PART NO: 43070430 | RING;PN:43070430;SULZER | حلقه مطاطيه D252 NBR رقم 43070430 خلاط RW6533 A90/12EC | 0 | EA | yes | 1
Sewage1047921 | 1047921 | 17-51-0004 | Sewage | Sewage | 17 | قطع غيار محطة الصرف الجديده | B2 | G | 2 | 0712.B2.G.02.A.02 | CLAMP, PIPE REPAIR; FFT: FOR AIR BLOWER; MATERIAL: STAINLESS STEEL/RUBBER | CLAMP,PP RPR;SS/RBR | قفيز نفاخات الهواء | 0 | EA | yes | 17
Sewage1045242 | 1045242 | 18-90-0010 | Sewage | Sewage | 18 | قطع غيار محطة الصرف القديمة | B1 | B | 13 | 0712.B1.B.13.A.07 | BLOCK, TERMINAL; ELECTRICAL_RATING: 600/750V 23/27A; TERMINAL: SCREW; CIRCUIT: 1; ADDITIONAL INFORMATION: MOUNT:DIN RAIL;;MANUFACTURER_REFERENCES:;;ORIGINAL_MNFR: KLIPPON; ORIGINAL_MNFR_MODEL: SAK 2.5 | BLOCK,TER;MM:SAK2.5;KLIPPON | طرق توصيل للجسم | 0 | EA | YES | 20
Sewage1047139 | 1047139 | 17-06-0289 | Sewage | Sewage | 17 | قطع غيار محطة الصرف الجديده | B1 | F | 18 | 0712.B1.F.18.E.09 | BUSH; TYPE: BEARING; MATERIAL: BRASS;;MANUFACTURER REFERENCES:;;EQPT MANUFACTURER: WARTSILA; EQPT MANUFACTURER PART NO: 181101 001 | BUSH;PN:181101-001;WARTSILA | محامل (رومان بلي) | 0 | EA | yes | 10
Sewage1047064 | 1047064 | 17-18-0007 | Sewage | Sewage | 17 | قطع غيار محطة الصرف الجديده | B1 | E | 5 | 0712.B1.E.05.A.06 | SET; TYPE: RING; MATERIAL: STAINLESS STEEL; ADDITIONAL INFORMATION: PCS: 13 | SET;RING;STAINLESS STEEL | طقم شنابر بستم طقم 13حبه | 0 | SET | yes | 2
Sewage1047335 | 1047335 | 17-06-0195 | Sewage | Sewage | 17 | قطع غيار محطة الصرف الجديده | B1 | F | 17 | 0712.B1.F.17.D.02 | PLATE; TYPE: PRESSURE VALVE; MATERIAL: STEEL; REFERENCE: BOGE 020;;MANUFACTURER REFERENCES:;;EQPT MANUFACTURER: WARTSILA | PLATE;REF:BOGE-020;WARTSILA | لوح صمام ضغط | 0 | EA | yes | 2
Sewage1044891 | 1044891 | 18-05-0010 | Sewage | Sewage | 18 | قطع غيار محطة الصرف القديمة | B1 | C | 11 | 0712.B1.C.11.C.02 | BEARING, BALL; INSIDE_DIAMETER: 50 MM; OUTSIDE_DIAMETER: 110 MM; WIDTH: 27 MM; TYPE: DEEP GROOVE; STYLE: OPEN; ROW: SINGLE;;MANUFACTURER_REFERENCES:;;ORIGINAL_MNFR: SKF; ORIGINAL_MNFR_P_N: 6310-C3 | BEARING,BALL;PN:6310-C3;SKF | كراسي تحميل رقم ( 6 ) | 0 | EA | YES | 4
Sewage1044429 | 1044429 | 17-03-0009 | Sewage | Sewage | 17 | قطع غيار محطة الصرف الجديده | B1 | F | 3 | 0712.B1.F.03.D.01 | V-RING; MATERIAL: RUBBER; ADDITIONAL INFORMATION: COLOR: BLACK; REFERENCE: DN 10 7 | V-RING;REF:DN-10-7;RBR | اويل سيل شكل V | 0 | EA | yes | 32
Sewage1044875 | 1044875 | 18-03-0054 | Sewage | Sewage | 18 | قطع غيار محطة الصرف القديمة | B1 | C | 7 | 0712.B1.C.07.C.01 | موصل هوائي15ك واط 380ف ملف 220فولت | CONTACTOR PN: LC1D32M7 REF: 035108 ENCLOSURE: IP 20 LINE VOLTAGE: 690 VAC/ 300 VDC 50/60HZ AMPERAGE: 32A COIL VOLTAGE: 220 VAC 50/60HZ POLE: 3P CONTACT ARRANGEMENT: 1 NO + 1 NC MOUNT: DIN RAIL MFR: TELEMECANIQUE STANDARD: IEC | موصل هوائي15ك واط 380ف ملف 220فولت | موصل | EA | YES | 4
Sewage1044668 | 1044668 | 17-24-0158 | Sewage | Sewage | 17 | قطع غيار محطة الصرف الجديده | B1 | E | 15 | 0712.B1.E.15.E.06 | CIRCUIT BREAKER, MINIATURE; VOLTAGE: 415 VAC / 440 VDC; AMPERAGE: 1 A; POLE: 2P; INTERRUPT_CAPACITY: 4.5 KA; MOUNT: DIN RAIL; CURVE: K; STANDARD: VDE 0660;;MANUFACTURER REFERENCES:;;MANUFACTURER: BBC; MODEL_NO: S212UC | MCB;415VAC/440VDC;1A;MM:S212UC;BBC | المدعم للقواطع 1 أمبير | 0 | EA | yes | 4
Sewage1047905 | 1047905 | 17-30-0007 | Sewage | Sewage | 17 | قطع غيار محطة الصرف الجديده | B2 | F | 2 | 0712.B2.F.02.A.04 | ADAPTOR; TYPE: FLANGE; INLET_SIZE: 600 MM; OUTLET_SIZE: 635 MM (25 IN); CONNECTION: FLANGED X RING JOINT; ADDITIONAL INFORMATION: RATING: PN 10;;MANUFACTURER_REFERENCES:;;ORIGINAL_MNFR: VIKING JOHNSON | ADAPTOR;FLANGE;SIZE:600MM;OD:635MM;FLANGEDXRING JOINT | كولر600مم VJFA | كولر | EA | yes | 3
Sewage1044322 | 1044322 | 17-02-0015 | Sewage | Sewage | 17 | قطع غيار محطة الصرف الجديده | B1 | F | 2 | 0712.B1.F.02.C.01 | COUPLING;;;MANUFACTURER REFERENCES:;;MANUFACTURER: DAVID BROWN TLM | COUPLING;DAVID-BROWN | سادي كوبلنج ( ديفد براون ) | 0 | EA | yes | 7 |  |  | ü
Sewage1044862 | 1044862 | 18-82-0040 | Sewage | Sewage | 18 | قطع غيار محطة الصرف القديمة | B2 | D | 4 | 0712.B2.D.04.A.07 | VALVE, CHECK; VALVE_SIZE: DN 150; TYPE: NON-RETURN; BODY_MATERIAL: DUCTILE IRON; END_CONNECTION: FLANGED; FACE_TO_FACE_LENGTH: 510 MM; STANDARD: BS 5183;;MANUFACTURER REFERENCES:;;EQPT MANUFACTURER: BLAKEBOROUGH | VALVE,CK;DN150;DI;LG:510MM;BLAKEBOROUGH | محبس عدم رجوع 150مم | محبس | EA | YES | 1
Sewage1047149 | 1047149 | 17-06-0301 | Sewage | Sewage | 17 | قطع غيار محطة الصرف الجديده | B1 | F | 19 | 0712.B1.F.19.A.09 | IMPELLER; MATERIAL: BRASS; FFT: FOR AKN-32/2/;;MANUFACTURER REFERENCES:;;EQPT MANUFACTURER: WARTSILA; EQPT MANUFACTURER PART NO: KOL0230 | IMPELLER;SHAFT;PN:KOL0230;WARTSILA | مروحة للبند السابق | 0 | EA | yes | 5
Sewage1044907 | 1044907 | 18-06-0009 | Sewage | Sewage | 18 | قطع غيار محطة الصرف القديمة | B1 | C | 11 | 0712.B1.C.11.E.03 | TRANSFORMER, INSTRUMENT;;MANUFACTURER REFERENCES:;;MANUFACTURER: H & B; PART_NO: 94600-4-0888992; MODEL_NO: 888-992H | TRANSFORMER,INST;MM:888-992H;H&B | محول | 0 | EA | YES | 1
Sewage1047144 | 1047144 | 17-06-0295 | Sewage | Sewage | 17 | قطع غيار محطة الصرف الجديده | B1 | F | 19 | 0712.B1.F.19.A.04 | VALVE, CHECK; TYPE: NON-RETURN; VALVE_SIZE: 15 MM; BODY_MATERIAL: STEEL; FACE_TO_FACE_LENGTH: 85 MM; REFERENCE: E0 15-L | VALVE,CK;15MM;LG:85MM;STEEL | صمام عدم رجوع | صمام | EA | yes | 5
Sewage1044901 | 1044901 | 18-05-0022 | Sewage | Sewage | 18 | قطع غيار محطة الصرف القديمة | B1 | C | 11 | 0712.B1.C.11.D.03 | SHEET, GASKET; TYPE: JOINT; SIZE: WD 150 X LG 150 MM; THICKNESS: 1.5 MM; SHAPE: SQUARE; ADDITIONAL INFORMATION: WITHOUT CUTTING; REFERENCE: ITEM-31;;MANUFACTURER REFERENCES:;;MANUFACTURER: KLINGERSIL; MODEL_NO: C4200 | SHEET,GSKT;WD150XLG150MM;THK:1.5MM | وصلة رقم ( 31 ) | وصله | EA | YES | 10
Sewage1045360 | 1045360 | 18-93-0001 | Sewage | Sewage | 18 | قطع غيار محطة الصرف القديمة | B1 | B | 16 | 0712.B1.B.16.D.11 | IMPELLER; TYPE: COMPLETE SHAFT; REFERENCE NO: S126855001;;MANUFACTURER REFERENCES:;;EQPT MANUFACTURER: SYKES PUMP; EQPT MANUFACTURER PART NO: 383-4027 | IMPELLER;PN:383-4027;SYKES | مروحه مع عامود كامل | 0 | EA | NO | 1
Sewage1047494 | 1047494 | 18-09-0268 | Sewage | Sewage | 18 | قطع غيار محطة الصرف القديمة | B1 | B | 9 | 0712.B1.B.09.E.01 | PISTON; FFT: WITH RINGS | PISTON;WITH RINGS | بستم كامل | بستم | EA | NO | 1
Sewage1045018 | 1045018 | 18-93-0025 | Sewage | Sewage | 18 | قطع غيار محطة الصرف القديمة | B1 | B | 17 | 0712.B1.B.17.B.05 | IMPELLER, PUMP; MATERIAL: BRASS; | IMPELLER,PUMP;BRASS | مراوح (للعمود) | 0 | EA | NO | 5
Sewage1044908 | 1044908 | 18-06-0010 | Sewage | Sewage | 18 | قطع غيار محطة الصرف القديمة | B1 | C | 11 | 0712.B1.C.11.E.04 | TRANSFORMER, INSTRUMENT; REFERENCE: 2305;;MANUFACTURER REFERENCES:;;MANUFACTURER: H & B; MODEL_NO: 0888-991 (4) E | TRANSFORMER,INST;MM:888-991(4);H&B | محول | 0 | EA | YES | 1
Sewage1044674 | 1044674 | 17-24-0174 | Sewage | Sewage | 17 | قطع غيار محطة الصرف الجديده | B1 | E | 16 | 0712.B1.E.16.D.01 | CONTACT; TYPE: CONTACTOR | CONTACT;CONTACTOR | مجمع قطع توصيل للقاطع | 0 | EA | yes | 10 |  |  | ü
Sewage1045335 | 1045335 | 18-92-0086 | Sewage | Sewage | 18 | قطع غيار محطة الصرف القديمة | B1 | B | 16 | 0712.B1.B.16.A.13 | PUMP; TYPE: FUEL PRIMING; EQPT MANUFACTURER: LISTER PETTER; EQPT MANUFACTURER PART NO: P201-46298; SPARE_SUPPLIER: BCO TORINO | PUMP;FUEL;PN:P201-46298;LISTER | مضخة تحضير وقود | 0 | EA | NO | 2
Sewage1044808 | 1044808 | 17-25-0196 | Sewage | Sewage | 17 | قطع غيار محطة الصرف الجديده | B1 | D | 5 | 0712.B1.D.05.E.01 | PROBE; TYPE: LEVEL SENSOR; PROBE_MATERIAL: ALUMINUM; ADDITIONAL INFORMATION: LENGTH: 91 CM; TYPE: 11463; REFERENCE: X915287;;MANUFACTURER REFERENCES:;;MANUFACTURER: ENDRESS + HAUSER; PART_NO: X913105 | PROBE;PN:X913105;ENDRESS + HAUSER | مجسات للمنسوب مع مسمار | 0 | EA | yes | 7
Sewage1044675 | 1044675 | 17-24-0175 | Sewage | Sewage | 17 | قطع غيار محطة الصرف الجديده | B1 | E | 16 | 0712.B1.E.16.E.01 | CONTACTOR; POLE: 3P; LINE_VOLTAGE: 600VAC 12A; COIL_VOLTAGE: 220/240V 50/60HZ; CONTACT ARRANGEMENT: 1 NO; MOUNT: DIN RAIL; STANDARD: VDE 0660/IEC 158-1; REFERENCE: 52058;;MANUFACTURER_REFERENCES:;;ORIGINAL_MNFR: BBC; ORIGINAL_MODEL_NO: B9-30-10 | CONTACTOR;MM:B9-30-10;BBC | موصل هوائي B30-10 | موصل | EA | yes | 7
Sewage1047514 | 1047514 | 18-07-0184 | Sewage | Sewage | 18 | قطع غيار محطة الصرف القديمة | B1 | C | 16 | 0712.B1.C.16.C.02 | FEEDER; TYPE: VACUUM GAS; CAPACITY: 2000 G/H; ADDITIONAL INFORMATION: RANGE 1: 0-100 LB/24HR; RANGE 2: 0-2 KG/H; BRAND: ADVANCE SERIES 200; REFERENCE: 19K-180;;MANUFACTURER_REFERENCES:;;ORIGINAL_MNFR: THE CAPITAL CONTROL GROUP | FEEDER;CAP:2000G/H;CAPITAL | أجهزة كلوره متنقله يتم تركيبها على الأسطوانه مباشرة سعة 2000جم/ساعه | جهاز | EA | YES | 1
Sewage1047218 | 1047218 | 17-09-0018 | Sewage | Sewage | 17 | قطع غيار محطة الصرف الجديده | B1 | F | 22 | 0712.B1.F.22.E.01 | طقم جوانات | GASKET SET MAT: KLINGERSIL IDEN NO: 18000037 PN: 99-9 MAT: DPAF OEM: KSB REF: 100-250/P04 | طقم جوانات | 0 | SET | yes | 9
Sewage1044355 | 1044355 | 17-06-0068 | Sewage | Sewage | 17 | قطع غيار محطة الصرف الجديده | B1 | F | 15 | 0712.B1.F.15.C.02 | GASKET, PRE-CUT; SHAPE: CIRCULAR; MATERIAL: KLINGERSIL; ADDITIONAL INFORMATION: COLOR: RED;;MANUFACTURER_REFERENCES:;;EQPT MANUFACTURER: WARTSILA DIESEL; EQPT MANUFACTURER PART NO: 009420110 | GASKET,PR-CT;PN:009420110;WARTSILA | جوانات | جوان | EA | yes | 6
Sewage1045111 | 1045111 | 18-11-0139 | Sewage | Sewage | 18 | قطع غيار محطة الصرف القديمة | B1 | B | 19 | 0712.B1.B.19.C.06 | MICROMETER; TYPE: INTERNAL; ADDITIONAL INFORMATION: WITHOUT CLOCK ;CODE:848042 ;9PCS ;REF:8237.33010;;MANUFACTURER_REFERENCES:;;ORIGINAL_MNFR: JOHANSSON | MICROMETER;INTERNAL;CODE:848042 | ميكروميتر داخلي قطر الاسطوانة داخلي ( بدون ساعة قياس ) | ميكروميتر | EA | YES | 1
Sewage1047648 | 1047648 | 18-39-0006 | Sewage | Sewage | 18 | قطع غيار محطة الصرف القديمة | B1 | B | 3 | 0712.B1.B.03.B.05 | ROTOR; APPLICATION: SCREW PUMP; ADDITIONAL INFORMATION: REF:80 ;MATERIAL:STEEL | ROTOR;SCREWPUMP;REF:80;STEEL | عضو دوار 80 | 0 | EA | YES | 8
Sewage1044381 | 1044381 | 17-06-0094 | Sewage | Sewage | 17 | قطع غيار محطة الصرف الجديده | B1 | F | 15 | 0712.B1.F.15.E.03 | SEAL, RING; INSIDE_DIAMETER: 35/27 MM; THICKNESS: 3.5 MM; MATERIAL: PLASTIC/RUBBER; ADDITIONAL INFORMATION: WHITE RING WITH BLACK O-RING; REFERENCE: GOR/I;;MANUFACTURER REFERENCES:;;EQPT MANUFACTURER: WARTSILA DIESEL; EQPT MANUFACTURER PART NO: 003370871 | SEAL,RING;PN:003370871;WARTSILA | جوانات 3.5×27 | جوان | EA | yes | 6
Sewage1047624 | 1047624 | 18-25-0017 | Sewage | Sewage | 18 | قطع غيار محطة الصرف القديمة | B1 | B | 2 | 0712.B1.B.02.A.09 | BEARING, ROLLER; INSIDE_DIAMETER: 90 MM; OUTSIDE_DIAMETER: 190 MM; WIDTH: 43 MM; TYPE: CYLINDRICAL; ROW: SINGLE; ADDITIONAL INFORMATION: STYLE:OPEN;;MANUFACTURER_REFERENCES:;;ORIGINAL_MNFR: FAG; ORIGINAL_MNFR_P_N: 3NU18/NU318 | BEARING,RLR;PN:3NU18/NU318;FAG | دعامة موتور طقم2حبه مقاس 318×1×631603 | 0 | EA | YES | 8
Sewage1047673 | 1047673 | 18-51-0002 | Sewage | Sewage | 18 | قطع غيار محطة الصرف القديمة | B1 | B | 4 | 0712.B1.B.04.C.03 | BEARING, FLANGE BLOCK; ROLLING_ELEMENT: BALL; BOLT_DIAMETER: 3/4 IN; BOLT_MOUNTING: 4; ADDITIONAL INFORMATION: STYLE:DOUBLE SEALED ;FOR MODEL 18 CRP;;MANUFACTURER_REFERENCES:;;ORIGINAL_MNFR: MCGILL; ORIGINAL_MNFR_P_N: FC4-25-3/4 | BEARING,FLG BLC;PN:FC4-25-3/4;MCGILL | رولمان بلي كراسي للمراوح طراز 18 سي ار بي | 0 | EA | YES | 8
Sewage1045416 | 1045416 | 18-82-0053 | Sewage | Sewage | 18 | قطع غيار محطة الصرف القديمة | B2 | A | 1 | 0712.Y2.A.01.A.01 | GATE; TYPE: SEWER PIPE CONTROL; SIZE: DIA 800; MATERIAL: CAST IRON;;MANUFACTURER_REFERENCES:;;ORIGINAL_MNFR: SIMON HARTLEY | GATE;DIA800;CI;SIMON | بوبة تحكم لمسورة المجاري | 0 | EA | YES | 1
Sewage1047631 | 1047631 | 18-26-0017 | Sewage | Sewage | 18 | قطع غيار محطة الصرف القديمة | B1 | B | 2 | 0712.B1.B.02.B.05 | GAUGE, PRESSURE; RANGE: 1 TO 1.5 BAR; CASE_MATERIAL: PLASTIC; CONNECTION: MNPT; CONNECTION_LOCATION: BOTTOM; FILLED: WITHOUT LIQUID FILL; ADDITIONAL INFORMATION: REF:61738 515AR-10010 ;CASE COLOR:BLACK ;SOCKET MATERIAL:BRASS;;MANUFACTURER_REFERENCES:;;ORIGINAL_MNFR: WIKA | GAUGE,PR;REF:61738515AR-10010;WIKA | عداد قياس الضغط 515AR-10010 | 0 | EA | YES | 8
Sewage1047061 | 1047061 | 17-18-0003 | Sewage | Sewage | 17 | قطع غيار محطة الصرف الجديده | B1 | E | 5 | 0712.B1.E.05.A.03 | GLASS, SIGHT; TYPE: OIL; SIZE: THK 4 MM; MATERIAL: BRASS/GLASS;END CONNECTION: MNPT | GLASS,SIGHT;OIL;THK4MM;MNPT | مبين مستوى الزيت 4مم | 0 | SET | yes | 4
Sewage1044354 | 1044354 | 17-06-0067 | Sewage | Sewage | 17 | قطع غيار محطة الصرف الجديده | B1 | F | 15 | 0712.B1.F.15.C.01 | GASKET, PRE-CUT; SHAPE: RECTANGULAR; MATERIAL: KLINGERSIL; ADDITIONAL INFORMATION: COLOR: BLACK;;MANUFACTURER_REFERENCES:;;EQPT MANUFACTURER: WARTSILA DIESEL; EQPT MANUFACTURER PART NO: 009420329 | GASKET,PR-CT;PN:009420078;WARTSILA | جوانات | جوان | EA | yes | 6
Sewage1047548 | 1047548 | 18-08-0046 | Sewage | Sewage | 18 | قطع غيار محطة الصرف القديمة | B1 | C | 18 | 0712.B1.C.18.E.06 | RING; TYPE: SEALING; FFT: FOR PUMP MODEL LBN6-52; ADDITIONAL INFORMATION: TOROIDAL; MATERIAL: RUBBER; COLOR: BLACK; ORDER NO: 149639;;MANUFACTURER REFERENCES:;;EQPT MANUFACTURER: SEEPEX; EQPT MANUFACTURER PART NO: RSRE0NW10000000000 | RING;SEALING;PN:RSRE0NW10000000000;SEEPEX | مانع حلقي مطاطي لمضخه LBN6-52 | 0 | EA | YES | 20
Sewage1044379 | 1044379 | 17-06-0092 | Sewage | Sewage | 17 | قطع غيار محطة الصرف الجديده | B1 | F | 15 | 0712.B1.F.15.E.01 | SEAL, RING; MATERIAL: COPPER; REFERENCE: A20 X 24;;MANUFACTURER REFERENCES:;;EQPT MANUFACTURER: WARTSILA DIESEL; EQPT MANUFACTURER PART NO: 003370468 | SEAL,RING;PN:003370468;WARTSILA | جوانات 28× 20 A | جوان | EA | yes | 6
Sewage1047371 | 1047371 | 18-62-0028 | Sewage | Sewage | 18 | قطع غيار محطة الصرف القديمة | B1 | B | 6 | 0712.B1.B.06.D.05 | SPIDER, COUPLING; MATERIAL: RUBBER; ADDITIONAL INFORMATION: SHAPE:PLUS ;COLOR:BLACK | SPIDER,CPLG;RUBBER;PLUS;BLACK | كوبلنج | 0 | EA | YES | 8
Sewage1044324 | 1044324 | 17-02-0027 | Sewage | Sewage | 17 | قطع غيار محطة الصرف الجديده | B1 | F | 3 | 0712.B1.F.03.A.01 | KEY; MATERIAL: STEEL | KEY;STEEL | خابور للبكره | 0 | EA | yes | 10
Sewage1044371 | 1044371 | 17-06-0084 | Sewage | Sewage | 17 | قطع غيار محطة الصرف الجديده | B1 | F | 15 | 0712.B1.F.15.D.05 | O-RING; INSIDE_DIAMETER: 19.2 MM; WIDTH: 3 MM; MATERIAL: RUBBER; COLOR: GREEN;;MANUFACTURER_REFERENCES:;;EQPT_MNFR: WARTSILA DIESEL; EQPT_MNFR_P_N: 003370177 | O-RING;PN:003370177;WARTSILA | مانع حلقي 3×19.2 | 0 | EA | yes | 6
Sewage1044411 | 1044411 | 17-06-0124 | Sewage | Sewage | 17 | قطع غيار محطة الصرف الجديده | B1 | F | 16 | 0712.B1.F.16.B.01 | O-RING; MATERIAL: RUBBER; COLOR: GREEN;;MANUFACTURER_REFERENCES:;;EQPT_MNFR: WARTSILA DIESEL; EQPT_MNFR_P_N: 009470274 | O-RING;PN:009470274;WARTSILA | مانع حلقى | 0 | EA | yes | 6
Sewage1044415 | 1044415 | 17-06-0128 | Sewage | Sewage | 17 | قطع غيار محطة الصرف الجديده | B1 | F | 16 | 0712.B1.F.16.B.05 | O-RING; INSIDE_DIAMETER: 144.3 MM; WIDTH: 5.7 MM; MATERIAL: RUBBER; COLOR: BLACK;;MANUFACTURER_REFERENCES:;;EQPT_MNFR: WARTSILA DIESEL | O-RING;ID144.3XTHK5.7MM;WARTSILA | مانع حلقى 5.7×144.3 | 0 | EA | yes | 6
Sewage1044356 | 1044356 | 17-06-0069 | Sewage | Sewage | 17 | قطع غيار محطة الصرف الجديده | B1 | F | 15 | 0712.B1.F.15.C.03 | GASKET, PRE-CUT; SHAPE: CIRCULAR; MATERIAL: KLINGERSIL; ADDITIONAL INFORMATION: COLOR: GREEN;;MANUFACTURER_REFERENCES:;;EQPT MANUFACTURER: WARTSILA DIESEL; EQPT MANUFACTURER PART NO: 003470478 | GASKET,PR-CT;PN:003470478;WARTSILA | جوانات | جوان | EA | yes | 6
Sewage1046692 | 1046692 | 17-53-0010 | Sewage | Sewage | 17 | قطع غيار محطة الصرف الجديده | B2 | A | 1 | 0712.Y2.A.01.A.01 | GASKET;;MANUFACTURER_REFERENCES:;;EQPT_MNFR: GEA; EQPT_MNFR_P_N: 0007-2797-750 | GASKET;PN:0007-2797-750;GEA | جوان | جوان | EA | yes | 12
Sewage1044866 | 1044866 | 18-01-0138 | Sewage | Sewage | 18 | قطع غيار محطة الصرف القديمة | B1 | C | 4 | 0712.B1.C.04.D.03 | RELAY, OVERLOAD; TYPE: B17; AMP_RANGE: 1.22 TO 1.8 A; RATING: 380/500/660VAC 1.5/1.2/1A; MOUNT: CONTACTOR; STANDARD: IEC292-1 / VDE 0660; REFERENCE: 201084L; MANUFACTURER_REFERENCES:;;ORIGINAL_MNFR: AEG; ORIGINAL_MNFR_P_N: 910-341-928 | RELAY,OVLD;PN:910-341-928;AEG | آلية أعقاق حمل زايد حراري | 0 | EA | YES | 9
Sewage1044583 | 1044583 | 17-06-0037 | Sewage | Sewage | 17 | قطع غيار محطة الصرف الجديده | B1 | F | 14 | 0712.B1.F.14.D.02 | O-RING; MATERIAL: RUBBER; COLOR: BLACK | O-RING;RUBBER;BLACK | حلقة دائرية | 0 | EA | yes | 18
Sewage1047652 | 1047652 | 18-39-0011 | Sewage | Sewage | 18 | قطع غيار محطة الصرف القديمة | B1 | B | 3 | 0712.B1.B.03.C.04 | TUBE; TYPE: CONNECTION; ADDITIONAL INFORMATION: REF:800269LG ;COLOR:GREEN | TUBE;CONNECTION;REF:800269LG | انبوبة وصل | أنبوب | EA | YES | 8
Sewage1044943 | 1044943 | 18-07-0029 | Sewage | Sewage | 18 | قطع غيار محطة الصرف القديمة | B1 | C | 12 | 0712.B1.C.12.C.09 | BARRIER; TYPE: FLEXIBLE; MATERIAL: STEEL; ADDITIONAL INFORMATION: CIRCULAR; MANUFACTURER REFERENCES:;;PART_NO: G-19K-22 | BARRIER;FLEX;PN:G-19K-22;STEEL | حاجز مرن | 0 | EA | YES | 8
Sewage1047402 | 1047402 | 18-65-0004 | Sewage | Sewage | 18 | قطع غيار محطة الصرف القديمة | B1 | B | 7 | 0712.B1.B.07.E.04 | PUMP; TYPE: COMPLETE; ADDITIONAL INFORMATION: WITH ANNULAR BLOCKER AND GASKET ;REF:327631 BGGDC ;NO:662 ;MATERIAL:BRASS BODY | PUMP;COMPLETE;REF:327631BGGDC;NO:662 | طلمبة كاملة يمين شاملة مانع حلقي وجوانك | 0 | EA | YES | 1
Sewage1044856 | 1044856 | 18-82-0034 | Sewage | Sewage | 18 | قطع غيار محطة الصرف القديمة | B2 | D | 4 | 0712.B2.D.04.A.01 | VALVE, CHECK; VALVE_SIZE: DN 1000; TYPE: NON-RETURN; BODY_MATERIAL: DUCTILE IRON; END_CONNECTION: FLANGED; FACE_TO_FACE_LENGTH: 1300 MM; REFERENCE: 739W SNG 600 8;;MANUFACTURER REFERENCES:;;EQPT MANUFACTURER: J.BLAKEBOROUOH & SONS LTD | VALVE,CK;DN1000;DI;J.BLAKEBOROUOH | محبس عدم رجوع 1000مم | محبس | EA | YES | 1
Sewage1047240 | 1047240 | 17-14-0009 | Sewage | Sewage | 17 | قطع غيار محطة الصرف الجديده | B1 | F | 24 | 0712.B1.F.24.B.07 | COUPLING; TYPE: FLEXIBLE JOINT; MATERIAL: CAST IRON; REFERENCE: 37.00 11 | COUPLING;FLEXJOINT;REF:37.00-11;CI | كوبلنج ( وصلة مرنة ) | 0 | EA | yes | 2 |  |  | ü
Sewage1044820 | 1044820 | 17-27-0018 | Sewage | Sewage | 17 | قطع غيار محطة الصرف الجديده | B1 | D | 14 | 0712.B1.D.14.B.02 | DIAPHRAGM, PUMP; TYPE: SAMPLING; MATERIAL: RUBBER; COLOR: BLACK; ADDITIONAL INFORMATION: LOT NO: 805621;;MANUFACTURER REFERENCES:;; EQPT MANUFACTURER PART NO: BM60042 | DIAPHRAGM,PUMP;PN:BM60042;RUBBER | ديفرام مضخة سحب العينة | 0 | EA | yes | 4
Sewage1046715 | 1046715 | 17-54-0006 | Sewage | Sewage | 17 | قطع غيار محطة الصرف الجديده | B2 | A | 1 | 0712.Y2.A.01.A.01 | O-RING; INSIDE_DIAMETER: 229.3 MM; WIDTH: 5.7 MM; MATERIAL: FPM; STANDARD: SMS 1586;;MANUFACTURER_REFERENCES:;;EQPT_MNFR: FLYGT; EQPT_MNFR_P_N: 828182 | O-RING;PN:828182;FLYGT | جوان حلقي مقاس 5.7×229.3 NBR | جوان | EA | yes | 6
Sewage1047188 | 1047188 | 17-07-0014 | Sewage | Sewage | 17 | قطع غيار محطة الصرف الجديده | B1 | F | 20 | 0712.B1.F.20.B.06 | LINER; MATERIAL: PLASTIC; COLOR: YELLOW / BLUE; REFERENCE: ITEM NO. 14 | LINER;PLASTIC;REF:ITEM14;YELLOW/BLUE | لاينات بلاستيك رقم (14) | 0 | EA | yes | 3
Sewage1047462 | 1047462 | 18-73-0028 | Sewage | Sewage | 18 | قطع غيار محطة الصرف القديمة | B1 | B | 8 | 0712.B1.B.08.E.16 | REGULATOR, AIR; PRESSURE: 16 BAR; ADDITIONAL INFORMATION: TEMPERATURE:-10 TO 50 DEG C | REGULATOR,AIR;16BAR | منظم هواء للدائره الهوائيه | منظم | EA | YES | 1
Sewage1044470 | 1044470 | 17-04-0074 | Sewage | Sewage | 17 | قطع غيار محطة الصرف الجديده | B1 | F | 6 | 0712.B1.F.06.A.03 | SEAL, OIL; TYPE: INDICATOR; MATERIAL: RUBBER; COLOR: BLACK; REFERENCE: 119123000;;MANUFACTURER REFERENCES:;;EQPT MANUFACTURER: DIAMOND | SEAL,OIL;REF:119123000;DIAMOND | مانع تسرب حلقي لمبين الزيت | 0 | EA | yes | 12
Sewage1044980 | 1044980 | 17-24-0050 | Sewage | Sewage | 17 | قطع غيار محطة الصرف الجديده | B1 | E | 10 | 0712.B1.E.10.D.02 | RELAY, PROTECTION; TYPE: REVERSE POWER; ELECTRICAL_RATING: 5A 100V 50/60HZ 1PH; TERMINAL: SCREW; ADDITIONAL INFORMATION: CONTACT RATING: 250 VAC/VDC 10A; AUX_VOLT: 40-275 VDC; ABB ORDER NO: R5 11937;;MANUFACTURER REFERENCES:;;MANUFACTURER: STROMBERG; MODEL_NO: SPAP 1G5 J3 | RELAY,PTC;MM:SPAP-1G5-J3;STROMBERG | متابع ريلاي للحمايه | 0 | EA | yes | 5 |  |  | ü
Sewage1047420 | 1047420 | 18-66-0024 | Sewage | Sewage | 18 | قطع غيار محطة الصرف القديمة | B1 | B | 8 | 0712.B1.B.08.B.02 | BEARING, BALL; INSIDE_DIAMETER: 55 MM; OUTSIDE_DIAMETER: 140 MM; WIDTH: 33 MM; TYPE: DEEP GROOVE; STYLE: OPEN; ROW: SINGLE;;MANUFACTURER_REFERENCES:;;ORIGINAL_MNFR: FAG; ORIGINAL_MNFR_P_N: 6411 C.B | BEARING,BALL;PN:6411C.B;FAG | رولمان بلي / 6411 | 0 | EA | NO | 9
Sewage1047647 | 1047647 | 18-39-0005 | Sewage | Sewage | 18 | قطع غيار محطة الصرف القديمة | B1 | B | 3 | 0712.B1.B.03.B.04 | SPINDLE; MATERIAL: STAINLESS STEEL | SPINDLE;SS | عمود تدوير | 0 | EA | YES | 9
Sewage1044733 | 1044733 | 18-07-0101 | Sewage | Sewage | 18 | قطع غيار محطة الصرف القديمة | B1 | C | 13 | 0712.B1.C.13.D.02 | O-RING; MATERIAL: RUBBER; COLOR: BLACK; REFERENCE: OB-11-014, 19K-97 | O-RING;RUBBER;BLACK | جلبة حلقية | 0 | EA | YES | 32
Sewage1047283 | 1047283 | 17-16-0028 | Sewage | Sewage | 17 | قطع غيار محطة الصرف الجديده | B1 | E | 1 | 0712.B1.E.01.D.03 | RELAY; ADDITIONAL INFORMATION: OUTPUT: 12-120 VAC 3A; INPUT: 5 VDC; REFERENCE NO 2: LR 84997;;MANUFACTURER_REFERENCES:;;ORIGINAL_MNFR: WRC; ORIGINAL_MNFR_P_N: 1781-OA5S | RELAY;PN:1781-OA5S;WRC | ريلاي خاص بكارت التحكم في البنك 4 طرف | 0 | EA | yes | 5
Sewage1047655 | 1047655 | 18-40-0001 | Sewage | Sewage | 18 | قطع غيار محطة الصرف القديمة | B1 | B | 3 | 0712.B1.B.03.D.01 | TOOL; TYPE: PUSH AND PULL; ADDITIONAL INFORMATION: MATERIAL:STEEL ;WITH LOCK | TOOL;PUSHANDPULL;STEEL | أدوات دفع وجذب | عده | EA | YES | 5
Sewage1047336 | 1047336 | 17-06-0196 | Sewage | Sewage | 17 | قطع غيار محطة الصرف الجديده | B1 | F | 17 | 0712.B1.F.17.D.03 | WASHER, LOCK; TYPE: SPRING;;MANUFACTURER REFERENCES:;;EQPT MANUFACTURER PART NO: 05007660 | WASHER,LOCK;SPRING;PN:05007660 | لوح سست سحب | 0 | EA | yes | 1
Sewage1047271 | 1047271 | 17-16-0012 | Sewage | Sewage | 17 | قطع غيار محطة الصرف الجديده | B1 | E | 1 | 0712.B1.E.01.A.03 | RELAY; ADDITIONAL INFORMATION: OUTPUT: 30 VDC 60MA; INPUT: 10-60 AC/DC; REFERENCE NO 1: 0346; REFERENCE NO 2: LR 84997;;MANUFACTURER_REFERENCES:;;ORIGINAL_MNFR: WRC; ORIGINAL_MNFR_P_N: 1781-IN5S | RELAY;PN:1781-IN5S;WRC | ريلاي خاص بكارت التحكم في البنك 5 طرف | 0 | EA | yes | 5
Sewage1047613 | 1047613 | 18-91-0114 | Sewage | Sewage | 18 | قطع غيار محطة الصرف القديمة | B2 | A | 1 | 0712.Y2.A.01.A.01 | LADDER, STEP; TYPE: EXPANSION; SIZE: 5500 MM; MATERIAL: ALUMINIUM; ADDITIONAL INFORMATION: WITH ROPE; NO_OF_STEPS: 46 (WITH EXPANSION); MANUFACTURER: ZAMIL | LADDER,STEP;SIZE:5500MM;ALUMINIUM;ZAMIL | سلم المونيوم ارتفاع 6متر بحبل | 0 | EA | NO | 1
Sewage1047329 | 1047329 | 17-06-0187 | Sewage | Sewage | 17 | قطع غيار محطة الصرف الجديده | B1 | F | 17 | 0712.B1.F.17.C.08 | SLEEVE; MATERIAL: BRASS; FFT: FOR BIG END OF CONNECTING ROD | SLEEVE;BRASS | طقم كراسي للنهاية الكبرى لذراع التوصيل | 0 | EA | yes | 4
Sewage1047559 | 1047559 | 18-08-0064 | Sewage | Sewage | 18 | قطع غيار محطة الصرف القديمة | B1 | C | 19 | 0712.B1.C.19.C.07 | O-RING; MATERIAL: RUBBER; COLOR: BLACK; FFT: FOR PUMP MODEL LBN6-1 | O-RING;RUBBER;BLACK | مانع تسرب حلقي لمضخه LBN6-1 | 0 | EA | YES | 18
Sewage1044363 | 1044363 | 17-06-0076 | Sewage | Sewage | 17 | قطع غيار محطة الصرف الجديده | B1 | F | 15 | 0712.B1.F.15.C.10 | O-RING; INSIDE_DIAMETER: 62 MM; WIDTH: 3 MM; MATERIAL: RUBBER; COLOR: GREEN;;MANUFACTURER_REFERENCES:;;EQPT_MNFR: WARTSILA DIESEL; EQPT_MNFR_P_N: 009420163 | O-RING;PN:009420163;WARTSILA | مانع حلقي 3×62 | 0 | EA | yes | 6
Sewage1047690 | 1047690 | 18-54-0006 | Sewage | Sewage | 18 | قطع غيار محطة الصرف القديمة | B1 | B | 5 | 0712.B1.B.05.A.03 | BEARING, PLUMMER BLOCK; ROLLING_ELEMENT: BALL; BLOCK_SIZE: WD 62 X LG 184.1 MM; SHAFT_HEIGHT: 69.8 MM; BOLT_MOUNTING: 2; BOLT_DIAMETER: 1/8-27 NPT; ADDITIONAL INFORMATION: 2 HOLE FLANGE ;ID:60MM ;OD:110MM ;WD:65.1MM ;DOUBLE SEAL;;MANUFACTURER_REFERENCES:;;ORIGINAL_MNFR: ASAHI; ORIGINAL_MNFR_P_N: UC 212 ZDA | BEARING,PLMR BLC;PN:UC212ZDA;ASAHI | كراسي تثبيت لعامود الاداره للطلمبه | 0 | EA | YES | 9
Sewage1047701 | 1047701 | 18-54-0021 | Sewage | Sewage | 18 | قطع غيار محطة الصرف القديمة | B1 | B | 5 | 0712.B1.B.05.B.06 | BUSH; TYPE: PLATE; MATERIAL: BRASS; ADDITIONAL INFORMATION: NO:27 | BUSH;PLATE;BRASS | سداد مروحه رقم ( 27 ) | 0 | EA | YES | 1
Sewage1047593 | 1047593 | 18-08-0105 | Sewage | Sewage | 18 | قطع غيار محطة الصرف القديمة | B1 | C | 20 | 0712.B1.C.20.C.02 | SLEEVE; TYPE: RETAINING; APPLICATION: PUMP;;MANUFACTURER_REFERENCES:;;EQPT_MNFR: SEEPEX; EQPT_MNFR_P_N: BN-17-6L/401 | SLEEVE;PN:BN17-6L/401;SEEPEX | جلبة حماية رقم 401 للمضخة (BN-17-6L) | 0 | EA | YES | 7
Sewage1044942 | 1044942 | 18-07-0028 | Sewage | Sewage | 18 | قطع غيار محطة الصرف القديمة | B1 | C | 12 | 0712.B1.C.12.C.08 | O-RING; MATERIAL: RUBBER; ADDITIONAL INFORMATION: COLOR: GREEN/BLACK; OEM PN: OV-11-114; MANUFACTURER REFERENCES:;;EQPT MANUFACTURER PART NO: G-19K-21 | O-RING;PN:OV-11-114 | جلبة حلقية | 0 | EA | YES | 30
Sewage1045237 | 1045237 | 18-10-0006 | Sewage | Sewage | 18 | قطع غيار محطة الصرف القديمة | B1 | B | 13 | 0712.B1.B.13.A.02 | CIRCUIT BREAKER, MINIATURE; VOLTAGE: 220/380 VAC; AMPERAGE: 16 A; POLE: 1P; INTERRUPT_CAPACITY: 10 KA; MOUNT: DIN RAIL; ADDITIONAL INFORMATION: CHARACTERISTIC: L; REFERENCE: NR: 22;;MANUFACTURER REFERENCES:;;MANUFACTURER: BBC; MODEL_NO: S211 | MCB;220/380VAC;16A;MM:S211;BBC | قاطع دائري كهربائي صغير جداً | 0 | EA | YES | 3
Sewage1044758 | 1044758 | 18-07-0132 | Sewage | Sewage | 18 | قطع غيار محطة الصرف القديمة | B1 | C | 14 | 0712.B1.C.14.C.02 | GAUGE, PRESSURE; RANGE: 0-300 PSI/0-2000 KPA; DIAL_SIZE: 2 IN; CASE_MATERIAL: STEEL; CONNECTION: MNPT; CONNECTION_MATERIAL: BRASS; CONNECTION_LOCATION: CENTER; FILLED: NON; ADDITIONAL INFORMATION: WITH DIRECT MOUNT SEAL;;MANUFACTURER_REFERENCES:;;EQPT_MNFR: VICTOR; EQPT_MNFR_P_N: 1424-0046; ORIGINAL_MNFR: USG | GAUGE,PRESSURE;2IN;STEEL;USG | عداد قياسي للضغط 2بوصه من صفر الي 300 | 0 | EA | YES | 3
Sewage1045047 | 1045047 | 18-94-0025 | Sewage | Sewage | 18 | قطع غيار محطة الصرف القديمة | B1 | B | 17 | 0712.B1.B.17.E.05 | GASKET,KIT; ADDITIONAL INFORMATION: PACKAGE: KIT; REFERENCE: 00558701;;MANUFACTURER_REFERENCES:;;EQPT_MNFR: HATZ DIESEL | GASKET,KIT;REF:00558701;HATZ | جاسكت | 0 | EA | YES | 3
Sewage1047118 | 1047118 | 17-06-0259 | Sewage | Sewage | 17 | قطع غيار محطة الصرف الجديده | B1 | F | 18 | 0712.B1.F.18.C.06 | STRAINER; FFT: FOR FUEL TANK; MATERIAL: CAST IRON/STAINLESS STEEL | STRAINER;FUEL;CI/SS | فلتر كامل لخزان الوقود | 0 | EA | yes | 1 |  |  | ü
Sewage1044753 | 1044753 | 18-07-0126 | Sewage | Sewage | 18 | قطع غيار محطة الصرف القديمة | B1 | C | 14 | 0712.B1.C.14.A.06 | CLAMP; TYPE: GASKET; MATERIAL: STAINLESS STEEL; REFERENCE NO.1: T-458; REFERENCE NO.2: 19K-122 | CLAMP;SS;19K-122 | غطاء مسخن | 0 | EA | YES | 14
Sewage1047157 | 1047157 | 17-06-0310 | Sewage | Sewage | 17 | قطع غيار محطة الصرف الجديده | B1 | F | 19 | 0712.B1.F.19.B.08 | GAUGE, PRESSURE; RANGE: 0 TO 10 BAR; CONNECTION: MNPT; MOUNT: CENTER; CONNECTION_MATERIAL: BRASS; FILLED: WITHOUT FILL; ADDITIONAL INFORMATION: CASE MATERIAL: STEEL; SHAPE: CIRCULAR;;MANUFACTURER_REFERENCES:;;ORIGINAL_MNFR: WARTSILA DIESEL; ORIGINAL_MNFR_P_N: 006910054 | GAUGE,PR;PN:006910054;0-10BAR;WARTSILA | عداد قياس الضغط | 0 | EA | yes | 3
Sewage1047278 | 1047278 | 17-16-0022 | Sewage | Sewage | 17 | قطع غيار محطة الصرف الجديده | B1 | E | 1 | 0712.B1.E.01.C.02 | RING; TYPE: INTERLACING; MATERIAL: STAINLESS STEEL | RING;INTERLACING;SS | حلقة حابكة | 0 | EA | NO | 50
Sewage1047055 | 1047055 | 17-17-0010 | Sewage | Sewage | 17 | قطع غيار محطة الصرف الجديده | B1 | E | 4 | 0712.B1.E.04.C.07 | GLAND, PACKING; SIZE: DIA 250 MM; MATERIAL: STEEL | GLAND,PKG;DIA250MM;STEEL | صناديق أمان قطر 250مم | 0 | EA | NO | 3
Sewage1044747 | 1044747 | 18-07-0119 | Sewage | Sewage | 18 | قطع غيار محطة الصرف القديمة | B1 | C | 13 | 0712.B1.C.13.E.07 | SEAT, VALVE; TYPE: PRESSURE REDUCING; MATERIAL: PLASTIC; ADDITIONAL INFORMATION: COLOR: WHITE; REFERENCE NO. 1: U-707; REFERENCE NO. 2: 19K-115 | SEAT,VLV;PLASTIC;WHITE | قاعدة محبس لصمام تخفيض الضغط | 0 | EA | YES | 7
Sewage1044762 | 1044762 | 18-07-0139 | Sewage | Sewage | 18 | قطع غيار محطة الصرف القديمة | B1 | C | 14 | 0712.B1.C.14.D.03 | GASKET; TYPE: HEATER; MATERIAL: RUBBER; COLOR: BLACK; REFERENCE NO.1: R-602; REFERENCE NO.2: 19K-135 | GASKET;HEATER;RUBBER;BLACK | جوان للمسخن | جوان | EA | YES | 30
Sewage1047656 | 1047656 | 18-40-0004 | Sewage | Sewage | 18 | قطع غيار محطة الصرف القديمة | B1 | B | 3 | 0712.B1.B.03.D.02 | ROD; MATERIAL: STEEL; ADDITIONAL INFORMATION: WITH SHIFT KNOB | ROD;STEEL;WITHSHIFTKNOB | قضيب بمقبض تحويل | 0 | EA | YES | 5
Sewage1044893 | 1044893 | 18-05-0013 | Sewage | Sewage | 18 | قطع غيار محطة الصرف القديمة | B1 | C | 11 | 0712.B1.C.11.C.04 | BUSHING; MATERIAL: BRASS; REFERENCE: ITEM 15 | COLLAR;REF:ITEM-15;BRASS | مدخل مياه رقم ( 15 ) | 0 | EA | YES | 3
Sewage1044362 | 1044362 | 17-06-0075 | Sewage | Sewage | 17 | قطع غيار محطة الصرف الجديده | B1 | F | 15 | 0712.B1.F.15.C.09 | O-RING; INSIDE_DIAMETER: 52 MM; WIDTH: 3.5 MM; MATERIAL: RUBBER; COLOR: GREEN;;MANUFACTURER_REFERENCES:;;EQPT_MNFR: WARTSILA DIESEL; EQPT_MNFR_P_N: 009420162 | O-RING;PN:009420162;WARTSILA | حلقة مانع حلقي 3.5×52 | 0 | EA | yes | 6
Sewage1045230 | 1045230 | 18-09-0381 | Sewage | Sewage | 18 | قطع غيار محطة الصرف القديمة | B1 | B | 12 | 0712.B1.B.12.E.03 | TRANSFORMER, INSTRUMENT; TYPE: CURRENT; CURRENT_RATING: 5.5/5 A; FREQUENCY: 50 HZ; VA_RATING: 20 VA; CLASS: 0.5; MOUNT: PANEL;;MANUFACTURER REFERENCES:;;MANUFACTURER: OY TRANSFORMATIK AB; PART_NO: 23623-901 | TRANSFORMER,INST;PN:23623-901;OY | محول تيار 5.5/5أمبير | 0 | EA | NO | 3
Sewage1047354 | 1047354 | 17-06-0222 | Sewage | Sewage | 17 | قطع غيار محطة الصرف الجديده | B1 | F | 17 | 0712.B1.F.17.E.09 | GASKET, PRE-CUT; SHAPE: RECTANGULAR; MATERIAL: KLINGERSIL; COLOR: RED; FFT: FOR AIR COOLER;;MANUFACTURER_REFERENCES:;;EQPT MANUFACTURER: WARTSILA; EQPT MANUFACTURER PART NO: 009420423 | GASKET,PR-CT;PN:009420423;WARTSILA | وجه | وجه | EA | yes | 3
Sewage1044423 | 1044423 | 17-06-0136 | Sewage | Sewage | 17 | قطع غيار محطة الصرف الجديده | B1 | F | 16 | 0712.B1.F.16.C.01 | جوانات | GASKET, PRE CUT SHAPE: SQUARE COLOR: BLACK MAT: KLINGERSIL | جوانات | جوان | EA | yes | 6
Sewage1047623 | 1047623 | 18-25-0014 | Sewage | Sewage | 18 | قطع غيار محطة الصرف القديمة | B1 | B | 2 | 0712.B1.B.02.A.08 | BEARING, BALL; INSIDE_DIAMETER: 95 MM; OUTSIDE_DIAMETER: 200 MM; WIDTH: 45 MM; TYPE: ANGULAR CONTACT; STYLE: OPEN; ROW: SINGLE;;MANUFACTURER_REFERENCES:;;ORIGINAL_MNFR: SKF; ORIGINAL_MNFR_P_N: 7319 BGM | BEARING,BALL;PN:7319BGM;SKF | كرسي كروى زاوى الأتصال 7319 | 0 | EA | YES | 6
Sewage1044416 | 1044416 | 17-06-0129 | Sewage | Sewage | 17 | قطع غيار محطة الصرف الجديده | B1 | F | 16 | 0712.B1.F.16.B.06 | GASKET, PRE-CUT; SHAPE: SQUARE; MATERIAL: KLINGERSIL; COLOR: RED | GASKET,PR-CT;SQUARE;RED | جوانات | جوان | EA | yes | 6
Sewage1045186 | 1045186 | 18-09-0357 | Sewage | Sewage | 18 | قطع غيار محطة الصرف القديمة | B1 | B | 12 | 0712.B1.B.12.A.02 | CIRCUIT BREAKER; TYPE: MOULDED CASE; VOLTAGE: 500 VAC/250 VDC; AMPERAGE: 10-15 A; POLE: 3 P; INTERRUPT_CAPACITY: 100 KA; MOUNT: PANEL; ADDITIONAL INFORMATION: SERIES: CODIS N100; TEMPRATURE: 40 DEG C; SERIES: 0974; REFERENCE: 77133; MANUFACTURER REFERENCES:;;MANUFACTURER: MERLIN GERIN; MODEL_NO: R125B-10/15 | CIRCUIT BREAKER;10-15A;MM:R125B-10/15;MERLIN | قاطع دائري كهربائي مصغرة جداً | 0 | EA | NO | 3
Sewage1046713 | 1046713 | 17-54-0004 | Sewage | Sewage | 17 | قطع غيار محطة الصرف الجديده | B2 | A | 1 | 0712.Y2.A.01.A.01 | BEARING, ROLLER; INSIDE_DIAMETER: 30 MM; OUTSIDE_DIAMETER: 62 MM; WIDTH: 16 MM; TYPE: CYLINDRICAL; ROW: SINGLE; ADDITIONAL INFORMATION: 2 RIBS ON OUTER RING;;MANUFACTURER_REFERENCES:;;ORIGINAL_MNFR: FAG; ORIGINAL_MNFR_P_N: NU206-E-XL-TVP2-C3 | BEARING,RLR;PN:NU206-E-XL-TVP2-C3;FAG | رولمان بلي 206 BE | 0 | EA | NO | 6
Sewage1044365 | 1044365 | 17-06-0078 | Sewage | Sewage | 17 | قطع غيار محطة الصرف الجديده | B1 | F | 15 | 0712.B1.F.15.C.12 | O-RING; INSIDE_DIAMETER: 110 MM; WIDTH: 5 MM; MATERIAL: RUBBER; COLOR: GREEN;;MANUFACTURER_REFERENCES:;;EQPT_MNFR: WARTSILA DIESEL; EQPT_MNFR_P_N: 009420161 | O-RING;PN:009420161;WARTSILA | مانع حلقي 5×110 | 0 | EA | yes | 5
Sewage1047714 | 1047714 | 18-55-0014 | Sewage | Sewage | 18 | قطع غيار محطة الصرف القديمة | B1 | B | 5 | 0712.B1.B.05.D.01 | BUSHING; TYPE: SHAFT; MATERIAL: STAINLESS STEEL; ADDITIONAL INFORMATION: NO. 17;;MANUFACTURER REFERENCES:;;ORIGINAL_MNFR: WEIR PUMPS | BUSHING;SHAFT;NO.17;WEIR | جلبة عمود رقم (17) | 0 | EA | YES | 7
Sewage1047395 | 1047395 | 18-64-0007 | Sewage | Sewage | 18 | قطع غيار محطة الصرف القديمة | B1 | B | 7 | 0712.B1.B.07.D.02 | SHAFT; MATERIAL: STEEL | SHAFT;STEEL | عمود | 0 | EA | YES | 3
Sewage1047302 | 1047302 | 17-06-0155 | Sewage | Sewage | 17 | قطع غيار محطة الصرف الجديده | B1 | F | 16 | 0712.B1.F.16.D.09 | SPRING; ADDITIONAL INFORMATION: CODE: 03040-164;;MANUFACTURER REFERENCES:;;EQPT MANUFACTURER: WARTSILA; EQPT MANUFACTURER PART NO: 009460953 | SPRING,CPRN;PN:009460953;WARTSILA | سوستة إلتواء CODE 03040-164 | 0 | EA | yes | 3
Sewage1045638 | 1045638 | 14-09-0105 | Sewage | Sewage | 14 | عدة الورش | B2 | A | 1 | 0712.Y2.A.01.A.01 | COMPRESSOR, AIR; TYPE: PORTABLE; CAPACITY: 30 GAL; DISCHARGE_PRESSURE: 10 BAR; DRIVER: DIESEL ENGINE; ADDITIONAL INFORMATION: STAGE: 2, 200 PSI AT 650 DEG F, 200 PSI AT -20 DEG F; PUMP NO: R15, POWER: 9.3 HP, PRESSURE: 175 PSI, CFM: 21.7; DIESEL ENGINE DETAILS: AIR COOLED, ENGINE MODEL: L100WG-S, MFR: YANMAR;;MANUFACTURER_REFERENCES:;;ORIGINAL_MNFR: CHAMPION PNEUMATIC; ORIGINAL_MNFR_P_N: ; ORIGINAL_MNFR_MODEL: HDR5-3Y | COMPRESSOR,AIR;MM:HDR5-3Y;CHAMPION | كمبرسور متنقل بمحرك الديزل | 0 | EA | YES | 4
Sewage1044480 | 1044480 | 17-04-0097 | Sewage | Sewage | 17 | قطع غيار محطة الصرف الجديده | B1 | F | 6 | 0712.B1.F.06.D.01 | RING; TYPE: GAMMA; MATERIAL: RUBBER; ADDITIONAL INFORMATION: FOR MIXER TYPE RW3032A32/6EC; COLOR: BLACK;;MANUFACTURER REFERENCES:;;EQPT MANUFACTURER: ABS; EQPT MANUFACTURER PART NO: 43075026 | RING;PN:43075026;ABS | جوان حلقي خلاط نوع RW3032A32/6EC | جوان | EA | yes | 2
Sewage1044497 | 1044497 | 17-04-0127 | Sewage | Sewage | 17 | قطع غيار محطة الصرف الجديده | B1 | F | 7 | 0712.B1.F.07.D.04 | جوان حلقي خلاط نوع RW3031A32/6EC | RING MAT: RUBBER COLOR: BLACK PN: 43075026 FOR MIXER TYPE RW3031A32/6EC OEM: ABS | جوان حلقي خلاط نوع RW3031A32/6EC | جوان | EA | yes | 2
Sewage1045308 | 1045308 | 18-11-0025 | Sewage | Sewage | 18 | قطع غيار محطة الصرف القديمة | B1 | B | 15 | 0712.B1.B.15.D.01 | TOOL; TYPE: INJECTION VALVE TIMING; MATERIAL: STEEL; CONNECTION: MNPT; REFERENCE: 4V86C04 | TOOL;INJECTION;STEEL;MNPT | أدواة توقيت صمام الحقن | عده | EA | YES | 2
Sewage1044307 | 1044307 | 18-76-0020 | Sewage | Sewage | 18 | قطع غيار محطة الصرف القديمة | B2 | C | 4 | 0712.B2.C.04.A.12 | SCREEN; SIZE: WD 2.5 X HT 1 M; FFT: FOR DEWATERING UNIT; COLOR: WHITE | SCREEN;SIZE:WD2.5XHT1M;WHITE | سير عرض 2.5 متر | 0 | MTR | YES | 1
Sewage1044463 | 1044463 | 17-04-0059 | Sewage | Sewage | 17 | قطع غيار محطة الصرف الجديده | B1 | F | 5 | 0712.B1.F.05.D.01 | O-RING; TYPE: SET; FFT: FOR MIXER TYPE A46/8EC 4031; ADDITIONAL INFORMATION: CONSIST OF 1. O-RING PN: 11121054, 2.O-RING PN: 11120532, 3.O-RING PN: 11121051, 4. O-RING PN: 11120049;;MANUFACTURER_REFERENCES:;;EQPT_MNFR: ABS; EQPT_MNFR_P_N: 11120166 | O-RING;SET;PN:11120166;ABS | مانع تسرب حلقي خلاط نوع A46/8EC 4031 | 0 | SET | yes | 2
Sewage1045194 | 1045194 | 18-09-0362 | Sewage | Sewage | 18 | قطع غيار محطة الصرف القديمة | B1 | B | 12 | 0712.B1.B.12.B.03 | CHUTE, ARC; | CHUTE,ARC | مسقط وممر قوس كهربائي | 0 | EA | NO | 6
Sewage1045023 | 1045023 | 18-93-0030 | Sewage | Sewage | 18 | قطع غيار محطة الصرف القديمة | B1 | B | 17 | 0712.B1.B.17.B.10 | BEARING, BALL; INSIDE_DIAMETER: 34.93 MM; OUTSIDE_DIAMETER: 88.9 MM; WIDTH: 22.23 MM; TYPE: IMPERIAL; ROW: SINGLE; STYLE: OPEN; REFERENCE: MJ13/8;;MANUFACTURER_REFERENCES:;;ORIGINAL_MNFR: SNR; ORIGINAL_MNFR_P_N: RMS11 | BEARING,BALL;PN:RMS11;SNR | كراسي تحميل | 0 | EA | NO | 7
Sewage1047239 | 1047239 | 17-14-0007 | Sewage | Sewage | 17 | قطع غيار محطة الصرف الجديده | B1 | F | 24 | 0712.B1.F.24.B.06 | BUSHING; MATERIAL: CARBON STEEL | BUSHING;CS | كرسي تحميل سفلي ( جلبة ) | 0 | EA | yes | 6
Sewage1047428 | 1047428 | 18-66-0033 | Sewage | Sewage | 18 | قطع غيار محطة الصرف القديمة | B1 | B | 8 | 0712.B1.B.08.B.10 | GASKET; MATERIAL: RUBBER; SHAPE: RECTANGULAR; APPLICATION: FOR DIGESTIVE PUMP NE 100B; ADDITIONAL INFORMATION: COLOR: BLACK ;WITHOUT HOLE;;MANUFACTURER_REFERENCES:;;ORIGINAL_MNFR_P_N: 865886 | GASKET;PN:865886;RUBBER | جوان مضخة الهاضمات نوع NE100B رقم 865886 | جوان | EA | YES | 20
Sewage1045381 | 1045381 | 18-93-0013 | Sewage | Sewage | 18 | قطع غيار محطة الصرف القديمة | B1 | B | 16 | 0712.B1.B.16.E.18 | GUIDE, VALVE; TYPE: AIR;;MANUFACTURER REFERENCES:;;EQPT MANUFACTURER: LISTER DIESEL; EQPT MANUFACTURER PART NO: 351-55670 | GUIDE,VLV;PN:351-55670;LISTER | الدليل صمام هواء | صمام | EA | NO | 8
Sewage1045092 | 1045092 | 18-95-0033 | Sewage | Sewage | 18 | قطع غيار محطة الصرف القديمة | B1 | B | 18 | 0712.B1.B.18.E.07 | VALVE, CONTROL; TYPE: REMOTE; SIZE: 2 IN; ADDITIONAL INFORMATION: FACE TO FACE: 180 MM; CONNECTION: FNPT;;MANUFACTURER_REFERENCES:;;ORIGINAL_MNFR: TORO; ORIGINAL_MNFR_P_N: 35-3907; ORIGINAL_MNFR_MODEL: 252-26-08 | VALVE,CTL;PN:35-3907;TORO | محبس 2بوصه كهربائى | محبس | EA | YES | 4
Sewage1047577 | 1047577 | 18-08-0088 | Sewage | Sewage | 18 | قطع غيار محطة الصرف القديمة | B1 | C | 19 | 0712.B1.C.19.E.05 | BEARING, BALL; MATERIALS: STAINLESS STEEL; FFT: FOR PUMP MODEL BN52-6L; REFERENCE: 2510535;;MANUFACTURER_REFERENCES:;; ORIGINAL_MNFR: SEEPEX; ORIGINAL_MNFR_P_N: 37 | BEARING,BALL;PN:2510535;SEEPEX | حلقة كروية رقم 37 للمضخة (BN52-6L) | 0 | EA | YES | 4
Sewage1045375 | 1045375 | 18-93-0007 | Sewage | Sewage | 18 | قطع غيار محطة الصرف القديمة | B1 | B | 16 | 0712.B1.B.16.E.12 | BEARING, SLEEVE; ADDITIONAL INFORMATION: SET OF 2 PIECES;;MANUFACTURER REFERENCES:;;ORIGINAL_MNFR: LISTER DIESEL; EQPT MANUFACTURER PART NO: 572-59630/010 | BEARING,SLV;PN:572-59630/010;LISTER | طقم كراسي النهايات الذراء التوصيل (طقم2حبه) | 0 | SET | NO | 4
Sewage1047401 | 1047401 | 18-65-0003 | Sewage | Sewage | 18 | قطع غيار محطة الصرف القديمة | B1 | B | 7 | 0712.B1.B.07.E.03 | SHIM; MATERIAL: STAINLESS STEEL | SHIM;SS | اطقم للجلاند | طقم | EA | YES | 4
Sewage1045285 | 1045285 | 18-11-0003 | Sewage | Sewage | 18 | قطع غيار محطة الصرف القديمة | B1 | B | 15 | 0712.B1.B.15.A.01 | TOOL; TYPE: LIFTING; FFT: WITH U CLAMP; COLOR: GREEN PAINTED; MATERIAL: STEEL | TOOL;LIFTING;STEEL;GREEN | أدوات رفع | عده | EA | YES | 4
Sewage1045200 | 1045200 | 18-88-0110 | Sewage | Sewage | 18 | قطع غيار محطة الصرف القديمة | B1 | B | 12 | 0712.B1.B.12.B.09 | جاسكت | GASKET, PRE CUT RUBBER BLACK CIRCULAR REF: MN13574P7, PN: P37661 MFR: WALLACE & TIERNAN | جاسكت | 0 | EA | NO | 4
Sewage1044646 | 1044646 | 18-66-0021 | Sewage | Sewage | 18 | قطع غيار محطة الصرف القديمة | B2 | C | 3 | 0712.B2.C.03.A.28 | BASE; TYPE: BALL BEARING; MATERIAL: CAST IRON; ADDITIONAL INFORMATION: BRAND: NEMO; KOMM NO: 215.120/3200; REFERENCE: 0.6025;;MANUFACTURER REFERENCES:;;MANUFACTURER: NETZSCH MOHNOPUMPEN GMBH; MANUFACTURER PART NO: 874447 | BASE;BEARING;PN:874447;NETZSCH | قاعدة رولمان بلي 0.6025 | 0 | EA | YES | 8
Sewage1045392 | 1045392 | 18-93-0017 | Sewage | Sewage | 18 | قطع غيار محطة الصرف القديمة | B1 | B | 17 | 0712.B1.B.17.A.11 | SPRING, COMPRESSION; TYPE: EXHAUST VALVE; MATERIAL: STEEL | SPRING,CPRN;STEEL | سست صمام العادم | 0 | EA | NO | 8
Sewage1044434 | 1044434 | 17-04-0001 | Sewage | Sewage | 17 | قطع غيار محطة الصرف الجديده | B1 | F | 4 | 0712.B1.F.04.A.01 | KIT; ADDITIONAL INFORMATION: CONSIST OF 1. O-RING PN: 11120477, 2. O-RING PN: 11120025, 3. O-RING PN: 11120017, 4. O-RING PN: 11120203, 5. O-RING PN: 11121076, 6. CIRCLIP, 7. O-RING;;;MANUFACTURER_REFERENCES:;;EQPT MANUFACTURER: ABS; EQPT MANUFACTURER PART NO: 11120091 | KIT;PN:11120091;ABS | طقم حلقات منع تسرب ABS | 0 | EA | yes | 1
Sewage1047082 | 1047082 | 17-19-0008 | Sewage | Sewage | 17 | قطع غيار محطة الصرف الجديده | B1 | E | 6 | 0712.B1.E.06.C.01 | SPACER; MATERIAL: STAINLESS STEEL | SPACER;SS | نبل مرجل وغلاية | نبل | EA | NO | 8
Sewage1047731 | 1047731 | 18-62-0004 | Sewage | Sewage | 18 | قطع غيار محطة الصرف القديمة | B1 | B | 6 | 0712.B1.B.06.B.04 | DETECTOR, FLAME; RANGE: -20 TO 60 DEG C; ENCLOSURE: IP 40; ADDITIONAL INFORMATION: TYPE:PHOTOCELL ;COVERING:PVC ;COLOR:BLACK;;MANUFACTURER_REFERENCES:;;ORIGINAL_MNFR_MODEL: QRB1 | DETECTOR,FLM;PHOTOCELL;MM:QRB1 | حساس للهب | 0 | EA | YES | 9
Sewage1047391 | 1047391 | 18-64-0003 | Sewage | Sewage | 18 | قطع غيار محطة الصرف القديمة | B1 | B | 7 | 0712.B1.B.07.C.02 | SEAL, MECHANICAL; ADDITIONAL INFORMATION:WITH GLAND PN:BUKA22-06/482 STEEL;;MANUFACTURER_REFERENCES:;;ORIGINAL_MNFR: BURGMANN; ORIGINAL_MNFR_P_N: MG1/53-2 | SEAL,MCH;PN:MG1/53-2;BURGMANN | مانع تسرب ميكانيكي جلاند | 0 | EA | YES | 9
Sewage1044927 | 1044927 | 18-07-0012 | Sewage | Sewage | 18 | قطع غيار محطة الصرف القديمة | B1 | C | 12 | 0712.B1.C.12.A.05 | THERMOMETER; RANGE: DUAL -20 TO 120 DEGC; CONNECTION: MNPT; FFT: WITHOUT FILLING; MOUNT: CENTER; MATERIAL: STEEL CASING; MANUFACTURER_REFERENCES:;;ORIGINAL_MNFR: TAYLOR | THERMOMETER;STEEL;-20/120C;TAYLOR | ترمومتر لقياس درجة الحرارة من 0-240 0-120 | 0 | EA | YES | 6
Sewage1044449 | 1044449 | 17-04-0033 | Sewage | Sewage | 17 | قطع غيار محطة الصرف الجديده | B1 | F | 4 | 0712.B1.F.04.D.04 | جلبة عامود | SLEEVE, SHAFT MAT: STAINLESS STEEL | جلبة عامود | 0 | EA | yes | 1
Sewage1047671 | 1047671 | 18-50-0004 | Sewage | Sewage | 18 | قطع غيار محطة الصرف القديمة | B1 | B | 4 | 0712.B1.B.04.C.01 | SEAL; MATERIAL: RUBBER; COLOR: BLACK | SEAL;RBR;BLACK | موانع تسرب ( كبير ) لاحواض النهويه | مانع | EA | YES | 28
Sewage1047504 | 1047504 | 18-07-0170 | Sewage | Sewage | 18 | قطع غيار محطة الصرف القديمة | B1 | C | 16 | 0712.B1.C.16.B.01 | VALVE, CONTROL; TYPE: ANGLE FLOW; BODY_MATERIAL: PLASTIC; ADDITIONAL INFORMATION: OPERATED: SOLENOID; MANUFACTURER_REFERENCES:;;ORIGINAL_MNFR: CAPITAL CONTROL COMPANY INC; ORIGINAL_MODEL: BM-854-4 | VALVE,CTL;MM:BM-854-4;CAPITAL | صمام أتوماتيك | صمام | EA | YES | 3
Sewage1044317 | 1044317 | 17-01-0014 | Sewage | Sewage | 17 | قطع غيار محطة الصرف الجديده | B1 | F | 1 | 0712.B1.F.01.D.02 | NUT, LOCK; TYPE: IMPELLER; MATERIAL: STAINLESS STEEL | NUT,LOCK;IMPELLER;SS | صامولة المروحة | 0 | EA | yes | 8
Sewage1046716 | 1046716 | 17-54-0007 | Sewage | Sewage | 17 | قطع غيار محطة الصرف الجديده | B2 | A | 1 | 0712.Y2.A.01.A.01 | O-RING; INSIDE_DIAMETER: 239.3 MM; WIDTH: 5.7 MM; MATERIAL: FPM; STANDARD: SMS 1586;;MANUFACTURER_REFERENCES:;;EQPT_MNFR: FLYGT; EQPT_MNFR_P_N: 828086 | O-RING;PN:828086;FLYGT | جوان حلقي مقاس 5.7×239.3 NBR | جوان | EA | yes | 6
Sewage1047342 | 1047342 | 17-06-0203 | Sewage | Sewage | 17 | قطع غيار محطة الصرف الجديده | B1 | F | 17 | 0712.B1.F.17.D.09 | BOLT, CARRIAGE; TYPE: CONNECTING ARM; HEAD: HEX; MATERIAL: STAINLESS STEEL | BOLT,CRG;CONNECTING,ARM;HEX;SS | مسامير أذرع التوصيل | 0 | EA | yes | 8
Sewage1044335 | 1044335 | 17-06-0048 | Sewage | Sewage | 17 | قطع غيار محطة الصرف الجديده | B1 | F | 15 | 0712.B1.F.15.A.02 | O-RING; INSIDE_DIAMETER: 117.3 MM; WIDTH: 2.4 MM; MATERIAL: RUBBER; COLOR: GREEN;;MANUFACTURER_REFERENCES:;;EQPT_MNFR: WARTSILA DIESEL; EQPT_MNFR_P_N: 003370903 | O-RING;PN:003370903;WARTSILA | حلقة دائرية | 0 | EA | yes | 12
Sewage1044857 | 1044857 | 18-82-0035 | Sewage | Sewage | 18 | قطع غيار محطة الصرف القديمة | B2 | D | 4 | 0712.B2.D.04.A.02 | VALVE, CHECK; VALVE_SIZE: DN 900; TYPE: NON-RETURN; BODY_MATERIAL: DUCTILE IRON; END_CONNECTION: FLANGED; FACE_TO_FACE_LENGTH: 1300 MM; REFERENCE: 75W SNG 600 3;;MANUFACTURER REFERENCES:;;EQPT MANUFACTURER: J.BLAKEBOROUOH & SONS LTD | VALVE,CK;DN900;DI;J.BLAKEBOROUOH | محبس عدم رجوع 900مم | محبس | EA | YES | 1
Sewage1046712 | 1046712 | 17-54-0003 | Sewage | Sewage | 17 | قطع غيار محطة الصرف الجديده | B2 | A | 1 | 0712.Y2.A.01.A.01 | جوان حلقي مقاس 5.7×255 NBR | O RING PN: 827848 SIZE: 255 X 5.7 MM NBR | جوان حلقي مقاس 5.7×255 NBR | جوان | EA | yes | 12
Sewage1044896 | 1044896 | 18-05-0016 | Sewage | Sewage | 18 | قطع غيار محطة الصرف القديمة | B1 | C | 11 | 0712.B1.C.11.C.07 | BUSHING; TYPE: IMPELLOR; MATERIAL: STAINLESS STEEL; REFERENCE: ITEM 19;;MANUFACTURER_REFERENCES:;;ORIGINAL_MNFR: WEIR PUMP | BUSHING;IMPELLOR;REF:ITEM-19;SS;WEIR | جلبة مروحه رقم ( 19 ) | 0 | EA | YES | 7
Sewage1047235 | 1047235 | 17-14-0003 | Sewage | Sewage | 17 | قطع غيار محطة الصرف الجديده | B1 | F | 24 | 0712.B1.F.24.B.02 | عمود إدارة | SHAFT MAT: STAINLESS STEEL LG: 500 MM | عمود إدارة | 0 | EA | yes | 2
Sewage1047711 | 1047711 | 18-55-0010 | Sewage | Sewage | 18 | قطع غيار محطة الصرف القديمة | B1 | B | 5 | 0712.B1.B.05.C.06 | SEAL, MECHANICAL; TYPE: ANNULAR; BODY_MATERIAL: RUBBER; ADDITIONAL INFORMATION: NO:2 ;COLOR:BLACK | SEAL,MCH;ANNULAR;RUBBER:NO:2 | مانع تسرب حلقي (2) | 0 | EA | YES | 9
Sewage1047887 | 1047887 | 17-24-0055 | Sewage | Sewage | 17 | قطع غيار محطة الصرف الجديده | B2 | E | 2 | 0712.B2.E.02.A.03 | CIRCUIT BREAKER, AIR; VOLTAGE: 690V 50/60HZ; INTERRUPT_CAPACITY: 85 KA; ADDITIONAL INFORMATION: MOUNT: DRAWOUT; STANDARD: IEC 60947-3; REFERENCE: 069754;;MANUFACTURER REFERENCES:;;MANUFACTURER: UNELEC; MODEL_NO: NW40 H2 | ACB;690V;85KA;MM:NW40H2 | قاطع أتوماتيكى N72M | 0 | EA | yes | 2
Sewage1047558 | 1047558 | 18-08-0061 | Sewage | Sewage | 18 | قطع غيار محطة الصرف القديمة | B1 | C | 19 | 0712.B1.C.19.C.06 | SET; TYPE: GLAND PACKING; SIZE: ID 31 X OD 47 X THK 8 MM; FFT: FOR PUMP MODEL LBN6-1; ADDITIONAL INFORMATION: 6 PIECES; ART NO: PKRK1262M5000HC1D7;;MANUFACTURER REFERENCES:;;EQPT MANUFACTURER: SEEPEX; EQUIPMENT_MANUFACTURER_P_N: 301 | SET;GLAND PACKING;PN:301;SEEPEX | طقم حشو 6قطع لمضخه LBN6-1 | 0 | EA | YES | 5
Sewage1045195 | 1045195 | 18-88-0047 | Sewage | Sewage | 18 | قطع غيار محطة الصرف القديمة | B1 | B | 12 | 0712.B1.B.12.B.04 | GAUGE, PRESSURE; TYPE: GAS; RANGE: 0 TO 14 BAR; CASE_MATERIAL: PLASTIC; CONNECTION: FNPT; CONNECTION_LOCATION: CENTER; FILLED: WITHOUT FILL; ADDITIONAL INFORMATION: CASE COLOR:BLACK | GAUGE,PR;GAS;0TO14BAR;PLASTIC;FNPT | محدد قياس الغاز ( عداد ) | 0 | EA | NO | 4
Sewage1044985 | 1044985 | 17-24-0058 | Sewage | Sewage | 17 | قطع غيار محطة الصرف الجديده | B1 | E | 11 | 0712.B1.E.11.A.01 | CIRCUIT BREAKER, MOULDED_CASE; VOLTAGE: 380 VAC; AMPERAGE: 630 A; POLE: 3P; INTERRUPT_CAPACITY: 50 KA; MOUNT: PANEL; ADDITIONAL INFORMATION: ITH: 0.8-1A; REFERENCE NO 2: NFC63-120 CEI 157-1;;MANUFACTURER REFERENCES:;;MANUFACTURER: HAZEMEYER; MODEL_NO: HB630 | MCCB;MM:HB630;HAZEMEYER | قاطع اتوماتيكى 63امبير-750فولت 50كيلوات | 0 | EA | yes | 2 |  |  | ü
Sewage1047707 | 1047707 | 18-55-0005 | Sewage | Sewage | 18 | قطع غيار محطة الصرف القديمة | B1 | B | 5 | 0712.B1.B.05.C.02 | SEAL, OIL; INSIDE_DIAMETER: 95 MM; OUTSIDE_DIAMETER: 120 MM; WIDTH: 12 MM; MATERIAL: NBR; ADDITIONAL INFORMATION: APPLICATION:2000 LTR PUMP ;COLOR:BLACK;;MANUFACTURER_REFERENCES:;;ORIGINAL_MNFR: GACO; ORIGINAL_MNFR_P_N: DPSM 9512012 | SEAL,OIL;PN:DPSM9512012;GACO | مانع تسرب زيت للطلمبه 2000لتر | 0 | EA | YES | 12
Sewage1047642 | 1047642 | 18-39-0003 | Sewage | Sewage | 18 | قطع غيار محطة الصرف القديمة | B1 | B | 3 | 0712.B1.B.03.A.05 | GUIDE, VALVE; MATERIAL: BRASS | GUIDE,VLV;BRASS | دليل صمام | 0 | EA | YES | 12
Sewage1047319 | 1047319 | 17-06-0175 | Sewage | Sewage | 17 | قطع غيار محطة الصرف الجديده | B1 | F | 17 | 0712.B1.F.17.B.06 | O-RING; MATERIAL: RUBBER; COLOR: BLACK;;MANUFACTURER_REFERENCES:;;EQPT_MNFR: WARTSILA DIESEL | O-RING;RUBBER;BLACK;WARTSILA | مانع تسرب | 0 | EA | yes | 6
Sewage1044978 | 1044978 | 17-24-0048 | Sewage | Sewage | 17 | قطع غيار محطة الصرف الجديده | B1 | E | 10 | 0712.B1.E.10.C.04 | RELAY, PROTECTION; ELECTRICAL_RATING: 1A 60HZ;;MANUFACTURER REFERENCES:;;MANUFACTURER: STROMBERG; MODEL_NO: SPAJ 1B1 J3 | RELAY,PTC;MM:SPAJ-1B1-J3;STROMBERG | متابع ريلاي للحمايه | 0 | EA | NO | 4 |  |  | ü
Sewage1047320 | 1047320 | 17-06-0176 | Sewage | Sewage | 17 | قطع غيار محطة الصرف الجديده | B1 | F | 17 | 0712.B1.F.17.B.07 | GASKET, PRE-CUT; SHAPE: CIRCULAR; MATERIAL: KLINGERSIL; COLOR: BLACK;;MANUFACTURER_REFERENCES:;;EQPT MANUFACTURER: WARTSILA; EQPT MANUFACTURER PART NO: 009420531 | GASKET,PR-CT;PN:009420531;WARTSILA | مانع تسرب | 0 | EA | yes | 6
Sewage1044979 | 1044979 | 17-24-0049 | Sewage | Sewage | 17 | قطع غيار محطة الصرف الجديده | B1 | E | 10 | 0712.B1.E.10.D.01 | RELAY, PROTECTION; TYPE: OVER CURRENT; ELECTRICAL_RATING: 5A 3PH 60HZ; TERMINAL: SCREW;;MANUFACTURER REFERENCES:;;MANUFACTURER: STROMBERG; MODEL_NO: SPAJ 3C5 J3 | RELAY,PTC;MM:SPAJ-3C5-J3;STROMBERG | متابع ريلاي للحمايه | 0 | EA | NO | 4 |  |  | ü
Sewage1046750 | 1046750 | 18-07-0097 | Sewage | Sewage | 18 | قطع غيار محطة الصرف القديمة | B2 | B | 4 | 0712.B2.B.04.A.03 | PIPE; SIZE: MATERIAL: PVC; LENGTH: 5800 MM | PIPE;PVC;LG5800MM | ماسوره مخرمة S.F.I لنثر الكلور قطر4بوصه | 0 | EA | YES | 2
Sewage1044679 | 1044679 | 18-07-0034 | Sewage | Sewage | 18 | قطع غيار محطة الصرف القديمة | B1 | C | 12 | 0712.B1.C.12.C.14 | PLUG, VALVE; MATERIAL: PLASTIC; COLOR: WHITE; REFERENCE: U-700 | PLUG,VLV;PLASTIC;U-700 | قاعدة محبس | 0 | EA | YES | 12
Sewage1047121 | 1047121 | 17-06-0264 | Sewage | Sewage | 17 | قطع غيار محطة الصرف الجديده | B1 | F | 18 | 0712.B1.F.18.C.09 | PUMP; TYPE: SCREW; FFT: LUBRICATION PREPERATION; ADDITIONAL INFORMATION: CONNECTION: FLANGE; FACE TO FACE LG: 220 MM; MATERIAL: CAST IRON; REFERENCE NO 2: 84-35;;MANUFACTURER REFERENCES:;;MANUFACTURER: DOSAPRO MILTON ROY-FRANCE; MODEL_NO: ACG 45-2 N3F | PUMP;MM:ACG45-2N3F;IMO | طلمبة تحضير التشحيم | 0 | EA | yes | 2 |  |  | ü
Sewage1045312 | 1045312 | 18-11-0029 | Sewage | Sewage | 18 | قطع غيار محطة الصرف القديمة | B1 | B | 15 | 0712.B1.B.15.D.05 | TUBE, CAPILLARY; SIZE: 38 CM; MATERIAL: STEEL; ADDITIONAL INFORMATION: FOR HANDLE DEVICE | TUBE,CPY;LG:38CM;STEEL | وصلة التعريف لجهاز المقبض | وصله | EA | YES | 2
Sewage1044628 | 1044628 | 18-52-0001 | Sewage | Sewage | 18 | قطع غيار محطة الصرف القديمة | B2 | C | 3 | 0712.B2.C.03.A.10 | ACTUATOR; TYPE: 14A; TORQUE: 108 NM; ELECTRICAL_RATING: 380V 3PH 60HZ 11.3A; SPEED: 57 RPM; ENCLOSURE: WT; OPERATED: WITH HANDWHEEL; ADDITIONAL INFORMATION: LUBRICANT: SAE 80EP; MOTOR RATING: 29 KW, SPEED: 15 RPM; SUPPLY: 380V 3PH 60HZ 1.99A; AUX SWITCH RATING: 15A AT 440VAC 0.5A AT 125VDC;;MANUFACTURER_REFERENCES:;;ORIGINAL_MNFR: ROTORK | ACTUATOR,EMTR;14A;57RPM;ROTORK | وحدة تشغيل لمحبس التخلص من الحماه | وحده | EA | YES | 2
Sewage1044924 | 1044924 | 18-07-0009 | Sewage | Sewage | 18 | قطع غيار محطة الصرف القديمة | B1 | C | 12 | 0712.B1.C.12.A.02 | ELBOW; TYPE: FITTING; MATERIAL: BRASS; CONNECTION: MNPT | ELBOW;FITTING;BRASS;MNPT | وصلة تركيب على هيئة كوع | وصله | EA | YES | 12
Sewage1044941 | 1044941 | 18-07-0027 | Sewage | Sewage | 18 | قطع غيار محطة الصرف القديمة | B1 | C | 12 | 0712.B1.C.12.C.07 | RELAY; COIL_VOLTAGE: 120VAC 50/60HZ; CONTACT_RATING: 120/250/600VAC 10/6/3A; CONTACT_MATERIAL: SILVER CADMIUM OXIDE; ACTION: 3PDT; MOUNT: SOCKET; TERMINAL: 11 PINS; REFERENCE : 843, 852201;;MANUFACTURER REFERENCES:;;MANUFACTURER: POTTER & BRUMFIELD; PART_NO: KUP-14A55-120 | RELAY;PN:KUP-14A55-120;POTTER | ريلاى (مرحل)10امبير 120فولت | 0 | EA | YES | 4
Sewage1044348 | 1044348 | 17-06-0061 | Sewage | Sewage | 17 | قطع غيار محطة الصرف الجديده | B1 | F | 15 | 0712.B1.F.15.B.05 | GASKET, PRE-CUT; SHAPE: RECTANGULAR; MATERIAL: KLINGERSIL;;MANUFACTURER_REFERENCES:;;EQPT MANUFACTURER: WARTSILA DIESEL | GASKET,PR-CT;RECTANGULAR;WARTSILA | جوانات | جوان | EA | yes | 6
Sewage1045300 | 1045300 | 18-11-0019 | Sewage | Sewage | 18 | قطع غيار محطة الصرف القديمة | B1 | B | 15 | 0712.B1.B.15.B.11 | EXTRACTOR; TYPE: TAP; SIZE: M12-6H; MATERIAL: HIGH SPEED STEEL;;MANUFACTURER REFERENCES:;;MANUFACTURER: OY WARTSILA AB; PART_NO: TES-360-40 | EXTRACTOR;SIZE:M12-6H;TES36040;OY | صنبور وحدة الحث المغناطيسي | 0 | EA | YES | 4
Sewage1047126 | 1047126 | 17-06-0274 | Sewage | Sewage | 17 | قطع غيار محطة الصرف الجديده | B1 | F | 18 | 0712.B1.F.18.D.05 | BEARING, BALL; INSIDE_DIAMETER: 35 MM; OUTSIDE_DIAMETER: 80 MM; WIDTH: 21 MM; TYPE: DEEP GROOVE; STYLE: OPEN; ROW: SINGLE; FFT: ADDITIONAL INFORMATION: ORDER NO: 69113582-00;;MANUFACTURER REFERENCES:;;EQPT MANUFACTURER: WARTSILA; EQPT MANUFACTURER PART NO: 191010-002; MANUFACTURER: ROLLWAY; PART_NO: 6307 | BEARING,BALL;PN:6307;ROLLWAY | محامل (رومان بلي) | 0 | EA | yes | 4
Sewage1044323 | 1044323 | 17-02-0016 | Sewage | Sewage | 17 | قطع غيار محطة الصرف الجديده | B1 | F | 2 | 0712.B1.F.02.D.01 | HOUSING; MATERIAL: CAST IRON; REFERENCE: M 672702;;MANUFACTURER_REFERENCES:;;EQPT_MNFR: DAVID BROWN TLM | HOUSING;REF:M672702; | فارغة محدد سادي | 0 | EA | yes | 8 |  |  | ü
Sewage1045389 | 1045389 | 18-93-0014 | Sewage | Sewage | 18 | قطع غيار محطة الصرف القديمة | B1 | B | 17 | 0712.B1.B.17.A.08 | SPRING, COMPRESSION; TYPE: AIR VALVE; MATERIAL: STEEL | SPRING,CPRN;STEEL | السست صمام هواء | سوسته | EA | NO | 8
Sewage1047201 | 1047201 | 17-08-0011 | Sewage | Sewage | 17 | قطع غيار محطة الصرف الجديده | B1 | F | 21 | 0712.B1.F.21.C.08 | SEAL; TYPE: GEARBOX; MATERIAL: RUBBER; COLOR: BLACK; REFERENCE: 10 MIS 18;;MANUFACTURER REFERENCES:;;EQPT MANUFACTURER: GACO | SEAL;GEARBOX;REF:10MIS18;RUBBER;GACO | مانع تسرب | 0 | EA | yes | 8
Sewage1045004 | 1045004 | 17-24-0105 | Sewage | Sewage | 17 | قطع غيار محطة الصرف الجديده | B1 | E | 14 | 0712.B1.E.14.D.04 | METER, ELECTRICAL; TYPE: AMPERE; ADDITIONAL INFORMATION: CASE: PLASTIC; STYLE: SQUARE; REFERENCE NO: 102649-009 | METER,ELEC;AMPERE;REF:102649-009 | أمبيروميتر | اميتر | EA | yes | 7
Sewage1047904 | 1047904 | 17-30-0003 | Sewage | Sewage | 17 | قطع غيار محطة الصرف الجديده | B2 | F | 2 | 0712.B2.F.02.A.03 | COUPLING, PIPE; SIZE: OD 222 MM; CONNECTION: END RING (BOLTED); MATERIAL: CAST IRON; FFT: OUTSIDE DIAMETER: DN 200 MM; TYPE: QUICKFIT;;MANUFACTURER REFERENCES:;;MANUFACTURER: VIKING JOHNSON | COUPLING,PIPE;PN:VJ00146;VIKING JOHNSON | كولر 200مم VJFA | 0 | EA | yes | 5
Sewage1044360 | 1044360 | 17-06-0073 | Sewage | Sewage | 17 | قطع غيار محطة الصرف الجديده | B1 | F | 15 | 0712.B1.F.15.C.07 | SEAL, RING; MATERIAL: COPPER; REFERENCE: A28 X 33;;MANUFACTURER REFERENCES:;;EQPT MANUFACTURER: WARTSILA DIESEL; EQPT MANUFACTURER PART NO: 003370520 | SEAL,RING;PN:003370520;WARTSILA | جوانات 33×28 A | جوان | EA | yes | 6
Sewage1044345 | 1044345 | 17-06-0058 | Sewage | Sewage | 17 | قطع غيار محطة الصرف الجديده | B1 | F | 15 | 0712.B1.F.15.B.02 | SEAL, RING; INSIDE_DIAMETER: 21 MM; OUTSIDE_DIAMETER: 28 MM; THICKNESS: 0.5 MM; MATERIAL: COPPER;;MANUFACTURER REFERENCES:;;EQPT MANUFACTURER: WARTSILA DIESEL; EQPT MANUFACTURER PART NO: 003370699 | SEAL,RING;PN:003370699;WARTSILA | جوانات مقاس 21×28×0.5مم | جوان | EA | yes | 6
Sewage1047704 | 1047704 | 18-54-0025 | Sewage | Sewage | 18 | قطع غيار محطة الصرف القديمة | B1 | B | 5 | 0712.B1.B.05.B.09 | SCREW; TYPE: IMPELLER; MATERIAL: STAINLESS STEEL; GRADE: A4-70; ADDITIONAL INFORMATION: SOCKET HEX HEAD WITH WASHER;NO:28;;MANUFACTURER_REFERENCES:;;ORIGINAL_MNFR: TIGGES; ORIGINAL_MNFR_P_N: 21177-312-0 | SCREW;PN:21177-312-0;TIGGES | مسمار ورده رقم ( 28 ) | 0 | EA | YES | 6
Sewage1047226 | 1047226 | 17-12-0008 | Sewage | Sewage | 17 | قطع غيار محطة الصرف الجديده | B1 | F | 23 | 0712.B1.F.23.C.05 | WASHER, LOCK; TYPE: TOOTH; MATERIAL: STEEL; REFERENCE: V75;;MANUFACTURER REFERENCES:;;ORIGINAL_MNFR: SKF; ORIGINAL_MNFR_P_N: MB16; EQPT MANUFACTURER: MONO PUMPS LTD; SPARE_SUPPLIER: A ABUNAYYAN TRADING CORP | WASHER,LOCK;PN:MB16;MONO | وردة ربط الفلنجة (وردة تثبيت) | ورده | EA | yes | 8
Sewage1047277 | 1047277 | 17-16-0021 | Sewage | Sewage | 17 | قطع غيار محطة الصرف الجديده | B1 | E | 1 | 0712.B1.E.01.C.01 | VALVE, RELIEF; TYPE: PRESSURE; DESIGN_RATING: 4-7 PSI; BODY_MATERIAL: RUBBER; ADDITIONAL INFORMATION: COLOR: BLUE | VALVE,RLF;4-7PSI;RUBBER;BLUE | مخفف ضغط للمساحة | 0 | EA | yes | 50
Sewage1044898 | 1044898 | 18-05-0018 | Sewage | Sewage | 18 | قطع غيار محطة الصرف القديمة | B1 | C | 11 | 0712.B1.C.11.C.09 | RING; TYPE: JOINT; MATERIAL: KLINGERSIL; REFERENCE: ITEM: 23;;MANUFACTURER REFERENCES:;;EQPT MANUFACTURER: WEIR PUMP | RING;REF:ITEM-23;WEIR | وصلة حلقية رقم ( 23 ) | وصله | EA | YES | 10
Sewage1044606 | 1044606 | 17-06-0286 | Sewage | Sewage | 17 | قطع غيار محطة الصرف الجديده | B2 | C | 1 | 0712.B2.C.01.A.08 | PUMP; TYPE: OIL LUBRICATION; REFERENCE: H5298 | PUMP;LUBRICATION;REF:H5298 | مضخة زيت التزيت كاملة | 0 | EA | yes | 1 |  |  | ü
Sewage1044858 | 1044858 | 18-82-0036 | Sewage | Sewage | 18 | قطع غيار محطة الصرف القديمة | B2 | D | 4 | 0712.B2.D.04.A.03 | VALVE, CHECK; VALVE_SIZE: DN 800; TYPE: NON-RETURN; BODY_MATERIAL: DUCTILE IRON; END_CONNECTION: FLANGED; FACE_TO_FACE_LENGTH: 1100 MM; REFERENCE: 73W SNG 600/3;;MANUFACTURER REFERENCES:;;EQPT MANUFACTURER: J.BLAKEBOROUOH & SONS LTD | VALVE,CK;DN800;DI;J.BLAKEBOROUOH | محبس عدم رجوع 800مم | محبس | EA | YES | 1
Sewage1047684 | 1047684 | 18-51-0018 | Sewage | Sewage | 18 | قطع غيار محطة الصرف القديمة | B1 | B | 4 | 0712.B1.B.04.D.06 | SHAFT; MATERIAL: STAINLESS STEEL; APPLICATION: BLOWER MODEL: 2450 BCL | SHAFT;SS;FORBLOWERMODEL2450BCL | عامود إدارة للمروحه طراز بي سي ال 2450 | 0 | EA | YES | 1
Sewage1047590 | 1047590 | 18-08-0102 | Sewage | Sewage | 18 | قطع غيار محطة الصرف القديمة | B1 | C | 20 | 0712.B1.C.20.B.07 | بنز رقم 309 للمضخة (BN-17-6L) | PIN, SHAFT MAT: STAINLESS STEEL MAT NO: SBOL606201000 MFR: SEEPEX PN: 309 FOR PUMP MODEL BN-17-6L REF: 62/10 1.4057 | بنز رقم 309 للمضخة (BN-17-6L) | 0 | EA | YES | 6
Sewage1047028 | 1047028 | 17-16-0039 | Sewage | Sewage | 17 | قطع غيار محطة الصرف الجديده | B1 | E | 2 | 0712.B1.E.02.C.04 | POWER SUPPLY; TYPE: PRIMARY SWITCHED-MODE; INPUT: 100-240 VAC 1.2-0.5A 50/60HZ; OUTPUT_VOLTAGE: 24 VDC 2.5A; DIMENSION: WD 32 X DP 115 X HT 130 MM; ENCLOSURE: IP 20; ADDITIONAL INFORMATION: TRIO POWER; OPERATING VOLT: 85-264 VAC; REFERENCE: ORDER NUMBER: 2866268;;MANUFACTURER REFERENCES:;;MANUFACTURER: PHOENIX CONTACT; MODEL_NO: TRIO-PS/1AC/24DC/2.5 | POWER SUPPLY;MM:TRIO-PS/1AC/24DC/2.5;PHOENIX | وحدة تغذية تيار مستمر 24فولت واحد أمبير | وحده | EA | yes | 2
Sewage1045050 | 1045050 | 18-94-0028 | Sewage | Sewage | 18 | قطع غيار محطة الصرف القديمة | B1 | B | 17 | 0712.B1.B.17.E.08 | BOLT; TYPE: DOUBLE ENDED; MATERIAL: STEEL; FFT: FOR BENZ | BOLT;DBLEND;STEEL | مسمار بنز | 0 | EA | YES | 24
Sewage1044334 | 1044334 | 17-06-0047 | Sewage | Sewage | 17 | قطع غيار محطة الصرف الجديده | B1 | F | 15 | 0712.B1.F.15.A.01 | O-RING; INSIDE_DIAMETER: 103.5 MM; WIDTH: 2.4 MM; MATERIAL: RUBBER; COLOR: GREEN;;MANUFACTURER_REFERENCES:;;EQPT_MNFR: WARTSILA DIESEL; EQPT_MNFR_P_N: 003370902 | O-RING;PN:003370902;WARTSILA | حلقة دائرية مقاس | 0 | EA | yes | 12
Sewage1047619 | 1047619 | 18-09-0007 | Sewage | Sewage | 18 | قطع غيار محطة الصرف القديمة | B1 | B | 2 | 0712.B1.B.02.A.04 | GAUGE, PRESSURE; RANGE: 0 TO 60 BAR; CONNECTION: MNPT; MOUNT: CENTER; CONNECTION_MATERIAL: BRASS; FILLED: WITHOUT FILL; ADDITIONAL INFORMATION: CASE MATERIAL: METAL;;MANUFACTURER_REFERENCES:;;ORIGINAL_MNFR: WIKA | GAUGE,PR;0-60BAR;WIKA | مانوميتر صفر -60 ضغط غاز | 0 | EA | YES | 4
Sewage1044344 | 1044344 | 17-06-0057 | Sewage | Sewage | 17 | قطع غيار محطة الصرف الجديده | B1 | F | 15 | 0712.B1.F.15.B.01 | SEAL, RING; INSIDE_DIAMETER: 21 MM; OUTSIDE_DIAMETER: 28 MM; THICKNESS: 2 MM; MATERIAL: COPPER;;MANUFACTURER REFERENCES:;;EQPT MANUFACTURER: WARTSILA DIESEL; EQPT MANUFACTURER PART NO: 003370547 | SEAL,RING;PN:003370547;WARTSILA | جوانات مقاس 2×28×21 | جوان | EA | yes | 6
Sewage1045306 | 1045306 | 18-11-0024 | Sewage | Sewage | 18 | قطع غيار محطة الصرف القديمة | B1 | B | 15 | 0712.B1.B.15.C.05 | EXTRACTOR; TYPE: DRAIN VALVE SEAT; MATERIAL: STEEL | EXTRACTOR;DRAIN;STEEL | مستخرج مقعد صمام التصريف | 0 | EA | YES | 2
Sewage1044885 | 1044885 | 18-03-0127 | Sewage | Sewage | 18 | قطع غيار محطة الصرف القديمة | B1 | C | 10 | 0712.B1.C.10.B.03 | كونتاكتور 22ABB ك. وات | CONTACTOR PN: 1SBL351001R8022 MODEL: A50-30-22 MFR: ABB LINE VOLTAGE: 690 V 30 KW COIL VOLTAGE: 220-230-240 VAC 50/60HZ POLE: 3P AMP: 100 A STANDARD: IEC 60947-4-1 MOUNT: PANEL WITH CONTACT BLOCK 2 NO + 2 NC | كونتاكتور 22ABB ك. وات | 0 | EA | YES | 2
Sewage1047708 | 1047708 | 18-55-0006 | Sewage | Sewage | 18 | قطع غيار محطة الصرف القديمة | B1 | B | 5 | 0712.B1.B.05.C.03 | SEAL, RING; TYPE: MOTOR; MATERIAL: RUBBER; ADDITIONAL INFORMATION: REF:7 ;COLOR:BLACK;;MANUFACTURER_REFERENCES:;;ORIGINAL_MNFR: WEIR PUMPS | SEAL,RING;MOTOR;RUBBER;WEIR | مانع تسرب حلقه للموتور علي شكل (7) | 0 | EA | YES | 11
Sewage1045189 | 1045189 | 18-88-0003 | Sewage | Sewage | 18 | قطع غيار محطة الصرف القديمة | B1 | B | 12 | 0712.B1.B.12.A.05 | PIPE; MATERIAL: ALLOY; ADDITIONAL INFORMATION: APPLICATION:FUEL ;WITH MNPT CONNECTOR | PIPE;ALLOY;FUEL | توصيلة مرنة | 0 | EA | NO | 11
Sewage1047691 | 1047691 | 18-54-0007 | Sewage | Sewage | 18 | قطع غيار محطة الصرف القديمة | B1 | B | 5 | 0712.B1.B.05.A.04 | SEAL, MECHANICAL; TYPE: ANNULAR MOTOR; BODY_MATERIAL: RUBBER; ADDITIONAL INFORMATION: V SHAPED | SEAL,MCH;ANNULARMOTOR;RUBBER:VSHAPED | مانع تسرب للموتور حلقي على شكل V | 0 | EA | YES | 11
Sewage1047703 | 1047703 | 18-54-0023 | Sewage | Sewage | 18 | قطع غيار محطة الصرف القديمة | B1 | B | 5 | 0712.B1.B.05.B.08 | SHEET, GASKET; THICKNESS: 3 MM; ADDITIONAL INFORMATION: SHAPE: SQUARE WITHOUT CUTTING ;REF: S06N04/746219;;MANUFACTURER REFERENCES:;;ORIGINAL_MNFR: KLINGERSIL ;ORIGINAL_MNFR_MODEL: C-4430 | SHEET,GSKT;THK:3MM;KLINGERSIL | وصلة رقم ( 31 ) | وصله | EA | YES | 5
Sewage1047417 | 1047417 | 18-66-0018 | Sewage | Sewage | 18 | قطع غيار محطة الصرف القديمة | B1 | B | 8 | 0712.B1.B.08.A.12 | CIRCLIP; TYPE: RING; SIZE: 111 X 5 MM; MATERIAL: STAINLESS STEEL 1.4571; ADDITIONAL INFORMATION: APPLICATION:DIGESTIVE PUMP NE100B;;MANUFACTURER_REFERENCES:;;ORIGINAL_MNFR: NETZSCH MOHNOPUMPEN GMBH; ORIGINAL_MNFR_P_N: 867716 | CIRCLIP;PN:867716;NETZSCH | حلقة حابكه مضخة الهاضمات نوع NE100B رقم 867716 | 0 | EA | NO | 8
Sewage1047640 | 1047640 | 18-39-0001 | Sewage | Sewage | 18 | قطع غيار محطة الصرف القديمة | B1 | B | 3 | 0712.B1.B.03.A.03 | VALVE; TYPE: INTAKE; BODY_MATERIAL: STAINLESS STEEL;;MANUFACTURER_REFERENCES:;;ORIGINAL_MNFR_P_N: 4376 | VALVE;INTAKE;PN:4376 | صمام سحب | صمام | EA | YES | 6
Sewage1047004 | 1047004 | 17-06-0237 | Sewage | Sewage | 17 | قطع غيار محطة الصرف الجديده | B1 | F | 18 | 0712.B1.F.18.A.08 | NUT, HEX; SIZE: 12 MM; MATERIAL: CARBON STEEL; GARDE: 8 | NUT,HEX;12MM;CS | صواميل 12مم | 0 | EA | NO | 27
Sewage1047615 | 1047615 | 18-91-0116 | Sewage | Sewage | 18 | قطع غيار محطة الصرف القديمة | B2 | A | 1 | 0712.Y2.A.01.A.01 | LADDER, STEP; SIZE: LG 4 M; MATERIAL: ALUMINIUM; ADDITIONAL INFORMATION: NO_OF_STEPS: 10; MANUFACTURER: ZAMIL LADDERS; MANUFACTURER MODEL: DPF | LADDER,STEP;SIZE:4M;ALUMINIUM;DPF;ZAMIL | سلم المونيوم أرتفاع 4متر مزدوج | 0 | EA | NO | 1
Sewage1047148 | 1047148 | 17-06-0299 | Sewage | Sewage | 17 | قطع غيار محطة الصرف الجديده | B1 | F | 19 | 0712.B1.F.19.A.08 | THERMOMETER; TYPE: ANGLE; MATERIAL: BRASS; RANGE: 0 TO 100 DEG C; CONNECTION: MNPT; REFERENCE: IDEN NO: 511-120;;MANUFACTURER_REFERENCES:;;ORIGINAL_MNFR: WARTSILA DIESEL; PART_NO: 006910008; MANUFACTURER: SIKA | THERMOMETER;0-100DEGC;PN:006910008;WARTSILA | ترمومتر زاوي | 0 | EA | yes | 4
Sewage1047241 | 1047241 | 17-15-0001 | Sewage | Sewage | 17 | قطع غيار محطة الصرف الجديده | B1 | F | 24 | 0712.B1.F.24.D.01 | PACKING; TYPE: GLAND; COLOR: BLACK; FFT: FOR BACK WASH PUMP | PACKING;GLAND;BLACK | حشو مضخات الغسيل العكسي | 0 | MTR | yes | 8
Sewage1047122 | 1047122 | 17-06-0265 | Sewage | Sewage | 17 | قطع غيار محطة الصرف الجديده | B1 | F | 18 | 0712.B1.F.18.D.01 | PLATE; TYPE: END; MATERIAL: CAST IRON | PLATE;END;CI | لوح تثبين موتور بالكراسي | 0 | EA | yes | 2
Sewage1044767 | 1044767 | 18-07-0144 | Sewage | Sewage | 18 | قطع غيار محطة الصرف القديمة | B1 | C | 15 | 0712.B1.C.15.C.01 | CYLINDER; TYPE: OXYGEN; ADDITIONAL INFORMATION: SCROLL; REFERENCE NO. 1: CTC; REFERENCE NO. 1: C-313066 | CYLINDER;SCROLL;PN:DOT-3AA1800-3-92-TW | اسطوانة التمرير وطراز | اسطوانه | EA | YES | 12
Sewage1047208 | 1047208 | 17-09-0007 | Sewage | Sewage | 17 | قطع غيار محطة الصرف الجديده | B1 | F | 22 | 0712.B1.F.22.C.04 | SEAL, OIL; MATERIAL: STAINLESS STEEL/RUBBER; REFERENCE: W.35026850.R4 | SEAL,OIL;SS/RUBBER;REF:W.35026850.R4 | مانع تسرب الزيت | 0 | EA | yes | 12
Sewage1047209 | 1047209 | 17-09-0008 | Sewage | Sewage | 17 | قطع غيار محطة الصرف الجديده | B1 | F | 22 | 0712.B1.F.22.C.05 | SEAL, OIL; MATERIAL: STAINLESS STEEL/RUBBER; REFERENCE: W.28319647.R4 | SEAL,OIL;SS/RUBBER;REF:W.28319647.R4 | مانع تسرب الزيت | 0 | EA | yes | 12
Sewage1046718 | 1046718 | 17-55-0001 | Sewage | Sewage | 17 | قطع غيار محطة الصرف الجديده | B2 | A | 1 | 0712.Y2.A.01.A.01 | BEARING, BALL; INSIDE_DIAMETER: 25 MM; OUTSIDE_DIAMETER: 62 MM; WIDTH: 25.4 MM; TYPE: ANGULAR CONTACT; ROW: DOUBLE ;ADDITIONAL INFORMATION: DOUBLE SHIELDED;;MANUFACTURER_REFERENCES:;;ORIGINAL_MNFR: FAG; ORIGINAL_MNFR_P_N: 3305-PD-XL-2Z-TVH-L140 | BEARING,BALL;PN:3305-PD-XL-2Z-TVH-L140;FAG | رولمان بللي 3305 | 0 | EA | NO | 3
Sewage1047604 | 1047604 | 18-08-0130 | Sewage | Sewage | 18 | قطع غيار محطة الصرف القديمة | B1 | C | 20 | 0712.B1.C.20.D.03 | PIN; TYPE: COUPLING ROD; MATERIAL: STAINLESS STEEL; APPLICATION: FOR PUMP; ADDITIONAL INFORMATION: MATERIAL NO: KBOL506007000; REFERENCE: 70-370656;;MANUFACTURER_REFERENCES:;;EQPT_MNFR: SEEPEX; EQPT_MNFR_P_N: BN-130-6L/402 | PIN;PN:BN-130-6L/402;SEEPEX | بنز ذراع التوصيل رقم 402 للمضخة BN-130-6L | 0 | EA | YES | 1
Sewage1047449 | 1047449 | 18-73-0005 | Sewage | Sewage | 18 | قطع غيار محطة الصرف القديمة | B1 | B | 8 | 0712.B1.B.08.E.03 | SWITCH, PRESSURE; TYPE: FF4-16VAI; RANGE: 1-16 BAR; CONTACT_RATING: 230-240V 6-16 A 0.55 KW; ADDITIONAL INFORMATION: MAX OPERATING PRESSURE:36 BAR ;OCM PN:0714886 EMERSON ELECTRIC GMBH CO;;MANUFACTURER_REFERENCES:;;ORIGINAL_MNFR: INGERSOLL RAND; ORIGINAL_MNFR_P_N: 92926021 | SWITCH,PR;PN:92926021;INGERSOLL | مفتاح الضغط | مفتاح | EA | YES | 1
Sewage1047432 | 1047432 | 18-67-0005 | Sewage | Sewage | 18 | قطع غيار محطة الصرف القديمة | B1 | B | 8 | 0712.B1.B.08.C.04 | GLAND; TYPE: SHAFT; MATERIAL: STEEL; ADDITIONAL INFORMATION: REF:SNPL015G | GLAND;SHAFT;SNPL015G | جلندات | 0 | EA | YES | 3
Sewage1047298 | 1047298 | 17-06-0151 | Sewage | Sewage | 17 | قطع غيار محطة الصرف الجديده | B1 | F | 16 | 0712.B1.F.16.D.05 | SPRING, COMPRESSION; MATERIAL: STAINLESS STEEL;;MANUFACTURER REFERENCES:;;EQPT MANUFACTURER PART NO: 03040-18 | SPRING,CPRN;PN:03040-18;STEEL | سوستة معادلة CODE 03040-18 | 0 | EA | yes | 3
Sewage1047304 | 1047304 | 17-06-0157 | Sewage | Sewage | 17 | قطع غيار محطة الصرف الجديده | B1 | F | 16 | 0712.B1.F.16.D.11 | سوستة مجمعة | SPRING, COMPRESSION MAT: STEEL | سوستة مجمعة | 0 | EA | yes | 3
Sewage1047886 | 1047886 | 17-24-0002 | Sewage | Sewage | 17 | قطع غيار محطة الصرف الجديده | B2 | E | 2 | 0712.B2.E.02.A.02 | ALTERNATOR; TYPE: RDT55.14; AMPERAGE: 1.3/2.5 A; VOLTAGE: 114/250 V, 50 HZ;;MANUFACTURER REFERENCES:;; EQPT MANUFACTURER: RADIO ENERGIE | ALTERNATOR;PN:MD370480;RADIO ENERGIE | محولات رفع اومولدات مغناطيسيه | 0 | EA | yes | 3
Sewage1047114 | 1047114 | 17-24-0008 | Sewage | Sewage | 17 | قطع غيار محطة الصرف الجديده | B1 | E | 9 | 0712.B1.E.09.D.01 | SWITCH, PRESSURE; ACTION: SPDT; RANGE: 0.21 TO 3.7 BAR; ADDITIONAL INFORMATION: PROCESS CONNECTION: 1/8 IN BSP; SETTING: 0.5 BAR;;MANUFACTURER REFERENCES:;;ORIGINAL_MNFR: AMOT CONTROLS; ORIGINAL_MNFR_MODEL_NO: 4140CK1D11AA0-EE | SWITCH,PR;MM:4140CK1D11AA0-EE;AMOT | محول لجهاز الانذار لضغط زيت التشحيم | 0 | EA | yes | 1
Sewage1044659 | 1044659 | 17-24-0136 | Sewage | Sewage | 17 | قطع غيار محطة الصرف الجديده | B1 | E | 15 | 0712.B1.E.15.C.04 | RELAY, OVERLOAD; AMP_RANGE: 3.5-5.2 A; CONTACT_RATING: 220, 380, 500 V 4A 30 W; ADDITIONAL INFORMATION: AMP: 16 MAX; POLE: 3; STANDARD: VDE 0660; REFERENCE NO 1: 8072; REFERENCE NO 2: JEC 292-1; REFERENCE NO 3: TYPE 1; REFERENCE NO 4: JGR C/660;;MANUFACTURER REFERENCES:;;MANUFACTURER: BBC; MODEL_NO: TSA 45P C662 | RELAY,OVLD;MM:TSA-45P-C662;BBC | متابع حراري | 0 | EA | yes | 3
Sewage1047306 | 1047306 | 17-06-0159 | Sewage | Sewage | 17 | قطع غيار محطة الصرف الجديده | B1 | F | 16 | 0712.B1.F.16.E.02 | SPRING, COMPRESSION; TYPE: FRICTION DRIVE; MATERIAL: STAINLESS STEEL; ADDITIONAL INFORMATION: CODE: 03040-252;;MANUFACTURER REFERENCES:;;EQPT MANUFACTURER: WARTSILA; EQPT MANUFACTURER PART NO: 009460759 | SPRING,CPRN;PN:009460759;WARTSILA | سوستة إنكماش | 0 | EA | yes | 3
Sewage1045324 | 1045324 | 18-11-0041 | Sewage | Sewage | 18 | قطع غيار محطة الصرف القديمة | B1 | B | 16 | 0712.B1.B.16.A.02 | WRENCH, DRIVER; HEAD: HEX; MAT: STEEL; COLOR: GREEN PAINTED; APPLICATION: FUEL PUMP | WRENCH,DRVR;HEX;STEEL | مفتاح ربط مقبس لوصلة التحكم بمضخة الوقود | مفتاح | EA | YES | 3
Sewage1047303 | 1047303 | 17-06-0156 | Sewage | Sewage | 17 | قطع غيار محطة الصرف الجديده | B1 | F | 16 | 0712.B1.F.16.D.10 | SPRING, COMPRESSION; TYPE: SPEED ROD; MATERIAL: STAINLESS STEEL; ADDITIONAL INFORMATION: CODE: 03010-172;;MANUFACTURER REFERENCES:;;EQPT MANUFACTURER: WARTSILA; EQPT MANUFACTURER PART NO: 009451083 | SPRING,CPRN;PN:009451083;WARTSILA | سوستة قضيب السرعة | 0 | EA | yes | 3
Sewage1047305 | 1047305 | 17-06-0158 | Sewage | Sewage | 17 | قطع غيار محطة الصرف الجديده | B1 | F | 16 | 0712.B1.F.16.E.01 | SPRING, COMPRESSION; MATERIAL: STAINLESS STEEL; ADDITIONAL INFORMATION: CODE: 03040-191;;MANUFACTURER REFERENCES:;;EQPT MANUFACTURER: WARTSILA; EQPT MANUFACTURER PART NO: 009460441 | SPRING,CPRN;PN:009460441;WARTSILA | سوستة تمدد | 0 | EA | yes | 3
Sewage1047307 | 1047307 | 17-06-0160 | Sewage | Sewage | 17 | قطع غيار محطة الصرف الجديده | B1 | F | 16 | 0712.B1.F.16.E.03 | WASHER; MATERIAL: STEEL; ADDITIONAL INFORMATION: CODE: 03040-254;;MANUFACTURER REFERENCES:;;EQPT MANUFACTURER: WARTSILA; EQPT MANUFACTURER PART NO: 009460319 | WASHER;PN:009460319;WARTSILA | سوستة إنكماش | 0 | EA | yes | 3
Sewage1045232 | 1045232 | 18-89-0024 | Sewage | Sewage | 18 | قطع غيار محطة الصرف القديمة | B1 | B | 12 | 0712.B1.B.12.E.05 | ELEMENT, HEATER; ELECTRICAL_RATING: 220 V; WATTAGE: 5 KW; MATERIAL: COPPER; ADDITIONAL INFORMATION: REF:MN13574 PH35492 ;CONNECTION: MNPT ;WITH BOLTED 4 TERMINAL | ELEMENT,HTR;220V;5KW;COPPER;REF:MN13574 | قلب سخان | 0 | EA | YES | 5
Sewage1047506 | 1047506 | 18-07-0174 | Sewage | Sewage | 18 | قطع غيار محطة الصرف القديمة | B1 | C | 16 | 0712.B1.C.16.B.03 | SEAT, VALVE; MATERIAL: STEEL | SEAT,VLV;STEEL | قاعدة صمام | 0 | EA | YES | 10
Sewage1047641 | 1047641 | 18-39-0002 | Sewage | Sewage | 18 | قطع غيار محطة الصرف القديمة | B1 | B | 3 | 0712.B1.B.03.A.04 | VALVE; TYPE: EXHAUST; BODY_MATERIAL: STAINLESS STEEL;;MANUFACTURER_REFERENCES:;;ORIGINAL_MNFR_P_N: 4385 | VALVE;EXHAUST;PN:4385 | صمام عادم | صمام | EA | YES | 6
Sewage1045204 | 1045204 | 18-09-0372 | Sewage | Sewage | 18 | قطع غيار محطة الصرف القديمة | B1 | B | 12 | 0712.B1.B.12.C.04 | METER, ELECTRICAL; TYPE: CURRENT; READOUT: ANALOG; RANGE: 0.5 TO 1500 A; STYLE: SQUARE; OPERATED: MOVING IRON; ACCURACY: CLASS 1.5; ADDITIONAL INFORMATION: CURRENT RATING: 1250/5 A; REFERENCE NO: 11657/943; MANUFACTURER_REFERENCES:;;ORIGINAL_MNFR: GOSSEN | METER,ELEC;CURRENT;ANALOG;0.5-1500A;GOSSEN | أملتر 1500أمبير | اميتر | EA | YES | 3
Sewage1045233 | 1045233 | 18-89-0025 | Sewage | Sewage | 18 | قطع غيار محطة الصرف القديمة | B1 | B | 12 | 0712.B1.B.12.E.06 | FLANGE; MATERIAL: STEEL; ADDITIONAL INFORMATION: CONNECTION:FNPT CENTER HOLE | FLANGE;STEEL;FNPTCENTERHOLE | فلانجه | 0 | EA | NO | 3
Sewage1045301 | 1045301 | 18-91-0127 | Sewage | Sewage | 18 | قطع غيار محطة الصرف القديمة | B1 | B | 15 | 0712.B1.B.15.B.12 | جهاز تحديد مسار انابيب المعدنية | METAL PIPE LINE AND CABLE LOCATOR MODEL: PL-2000 MFR: FUJI TECOM RECEIVING FREQ: 27/8/0.5 KHZ, RADIO MODE: 15 TO 25 KHZ LIVE CABLE MODE: 50 & 60 HZ POWER: LR20 X 6 (9VDC) PLASTIC BODY | جهاز تحديد مسار انابيب المعدنية | 0 | EA | YES | 3
Sewage1045027 | 1045027 | 18-94-0004 | Sewage | Sewage | 18 | قطع غيار محطة الصرف القديمة | B1 | B | 17 | 0712.B1.B.17.C.04 | BEARING, BALL; INSIDE_DIAMETER: 45 MM; OUTSIDE_DIAMETER: 100 MM; WIDTH: 39.7 MM; TYPE: ANGULAR CONTACT; ROW: DOUBLE; STYLE: OPEN; REFERENCE: MJ13/8;;MANUFACTURER_REFERENCES:;;ORIGINAL_MNFR: SKF; ORIGINAL_MNFR_P_N: 3309 | BEARING,BALL;PN:3309;SKF | رولمان بيلي 3309 SKF | 0 | EA | NO | 10
Sewage1044859 | 1044859 | 18-82-0037 | Sewage | Sewage | 18 | قطع غيار محطة الصرف القديمة | B2 | D | 4 | 0712.B2.D.04.A.04 | VALVE, CHECK; VALVE_SIZE: DN 600; TYPE: NON-RETURN; BODY_MATERIAL: DUCTILE IRON; END_CONNECTION: FLANGED; FACE_TO_FACE_LENGTH: 1000 MM; REFERENCE: 71WB SNG 600.3;;MANUFACTURER REFERENCES:;;EQPT MANUFACTURER: J.BLAKEBOROUOH & SONS LTD | VALVE,CK;DN600;DI;J.BLAKEBOROUOH | محبس عدم رجوع 600مم | محبس | EA | YES | 1
Sewage1046896 | 1046896 | 18-02-0020 | Sewage | Sewage | 18 | قطع غيار محطة الصرف القديمة | B2 | A | 3 | 0712.B2.A.03.A.04 | MOTOR, ELECTRIC; POWER_RATING: 5.5/6.3 KW; ELECTRICAL_RATING: 380/660V 7.6/4.4A 50HZ, 440V 7.3A 60HZ; PHASE: 3; SPEED: 1450/1750 RPM; MOUNT: FOOT; ENCLOSURE: IP54; CONNECTION_LOCATION: TOP; INS CL: B; STANDARD: IEC 132S, VDE 0530;;MANUFACTURER_REFERENCES:;;ORIGINAL_MNFR: SIEMENS; ORIGINAL_MNFR_P_N: E 4G10 4040 42 027; ORIGINAL_MNFR_MODEL: 1LA5130-4AA70 | MOTOR,ELECTRIC;PN:E4G10404042027;SIEMENS | محرك حديد ثلاثي الوجه | 0 | EA | YES | 1
Sewage1047477 | 1047477 | 18-79-0024 | Sewage | Sewage | 18 | قطع غيار محطة الصرف القديمة | B1 | B | 9 | 0712.B1.B.09.B.01 | SHAFT; TYPE: DRIVE; MATERIAL: STEEL | SHAFT;DRIVE;STEEL | عامود إدارة | 0 | EA | NO | 1
Sewage1047500 | 1047500 | 18-82-0008 | Sewage | Sewage | 18 | قطع غيار محطة الصرف القديمة | B1 | B | 10 | 0712.B1.B.10.A.06 | GASKET; MATERIAL: KLINGERSIL; ADDITIONAL INFORMATION: REF:200 NW | GASKET;KLINGERSIL;200NW | مقاوم حراري 200NW | 0 | EA | YES | 5
Sewage1045222 | 1045222 | 18-89-0016 | Sewage | Sewage | 18 | قطع غيار محطة الصرف القديمة | B1 | B | 12 | 0712.B1.B.12.D.04 | GASKET, PRE-CUT; TYPE: NON METALIC; SHAPE: CIRCULAR; ADDITIONAL INFORMATION: REF:MN13574P5;;MANUFACTURER_REFERENCES:;;ORIGINAL_MNFR: WALLACE & TIERNAN; ORIGINAL_MNFR_P_N: P81240 | GASKET,PR-CT;PN:P81240;WALLACE&TIERNAN | جاسكت | 0 | EA | NO | 3
Sewage1045243 | 1045243 | 18-90-0011 | Sewage | Sewage | 18 | قطع غيار محطة الصرف القديمة | B1 | B | 13 | 0712.B1.B.13.A.08 | LUG, CABLE; STYLE: FORK SPADE; MATERIAL: COPPER; ADDITIONAL INFORMATION: RED PVC INSULATION;;MANUFACTURER_REFERENCES:;;ORIGINAL_MNFR: JST; ORIGINAL_MNFR_P_N: 1.25-YS3 | LUG,CBL;PN:1.25-YS3;JST | مربط ( طرق توصيل ) | 0 | EA | YES | 10
Sewage1047403 | 1047403 | 18-65-0005 | Sewage | Sewage | 18 | قطع غيار محطة الصرف القديمة | B1 | B | 7 | 0712.B1.B.07.E.05 | FILTER, FUEL; SIZE: 1/2 IN; TYPE: COMPLETE;;MANUFACTURER_REFERENCES:;;ORIGINAL_MNFR: OVENTROP; ORIGINAL_MNFR_P_N: 2124304 | FILTER,FUEL;PN:2124304;OVENTROP | اطقم فلتر كامل للوقود | طقم | EA | YES | 3
Sewage1047427 | 1047427 | 18-66-0032 | Sewage | Sewage | 18 | قطع غيار محطة الصرف القديمة | B1 | B | 8 | 0712.B1.B.08.B.09 | GASKET; SIZE: 30 X 39; THICKNESS: 3.3 MM; MATERIAL: KLINGERSIL | GASKET;30X39X3.3MM | جوان 33×39× /30 | جوان | EA | YES | 25
Sewage1044925 | 1044925 | 18-07-0010 | Sewage | Sewage | 18 | قطع غيار محطة الصرف القديمة | B1 | C | 12 | 0712.B1.C.12.A.03 | TUBE; TYPE: WATER LEVEL; MATERIAL: GLASS; COLOR: CLEAR | TUBE;WATER LEVEL;GLASS | إنبوبة لمنسوب الماء | أنبوب | EA | YES | 6
Sewage1044873 | 1044873 | 18-03-0011 | Sewage | Sewage | 18 | قطع غيار محطة الصرف القديمة | B1 | C | 6 | 0712.B1.C.06.C.02 | لقمة كتاوت | BLOCK, CONTACT TYPE: AUXILLARY PN: LA1 DN22 REF: 019632 RATING: 690V 10A CIRCUIT: 4 TERMINAL: SCREW STANDARD: IEC 947, VDE 0660 , BS 4794 CONTACT ARRANGEMENT: 2 NO + 2 NC MFR: TELEMECANIQUE | لقمة كتاوت | 0 | EA | YES | 3
Sewage1047182 | 1047182 | 17-07-0005 | Sewage | Sewage | 17 | قطع غيار محطة الصرف الجديده | B1 | F | 20 | 0712.B1.F.20.A.02 | BEARING, PLUMMER BLOCK; BLOCK_SIZE: WD 110 X LG 300 MM; BOLT_MOUNTING: 2; REFERENCE: PX;;MANUFACTURER_REFERENCES:;;ORIGINAL_MNFR_P_N: UCX18 | BEARING,PLMR BLC;PN:UCX18 | كراسي التثبت لعامود اداره الطلمبه | 0 | EA | yes | 3 |  |  | ü
Sewage1047638 | 1047638 | 18-09-0047 | Sewage | Sewage | 18 | قطع غيار محطة الصرف القديمة | B1 | B | 3 | 0712.B1.B.03.A.01 | MOTOR, ELECTRIC; POWER_RATING: 1.4 KW; ELECTRICAL_RATING: 415V AT 3.1A / 240V AT 5.4A; PHASE: 3; SPEED: 1425 RPM; ENCLOSURE: IP54; STANDARD: IEC 24 FF165; FFT: FREQUENCY: 50 HZ; REFERENCE: 8401 MR;;MANUFACTURER_REFERENCES:;;ORIGINAL_MNFR: STROMBERG AB; ORIGINAL_MNFR_MODEL: HXUR/C 188A2 B5 | MOTOR,ELECTRIC;MM:HXUR/C-188A2-B5;STROMBERG | موتور كهربائي 24ف 5.4امبير 1.4 كيلو وات | موتور | EA | YES | 1
Sewage1045642 | 1045642 | 17-33-0004 | Sewage | Sewage | 17 | قطع غيار محطة الصرف الجديده | B2 | A | 1 | 0712.Y2.A.01.A.01 | HOSE; SIZE: DIA 4 IN; MATERIAL: PLASTIC; LENGTH: 100 MTR; COLOR: BLUE; FFT: FOR WATER DISCHARGE;;MANUFACTURER_REFERENCES:;;ORIGINAL_MNFR: POMOFLEX | HOSE;DIA4IN;LG:100MTR;POMOFLEX | لي طرد 4 بوصة | 0 | EA | yes | 5
Sewage1047234 | 1047234 | 17-14-0002 | Sewage | Sewage | 17 | قطع غيار محطة الصرف الجديده | B1 | F | 24 | 0712.B1.F.24.B.01 | KIT, PUMP REPAIR; ADDITIONAL INFORMATION: PRODUCT NO: 345180; REFERENCE: CR30/60 BBUE;;;MANUFACTURER_REFERENCES:;;EQPT_MNFR: GRUNDFOS | KIT,PUMPREPAIR;GRUNDFOS | طقم مانع تسرب ميكانيكى | 0 | EA | yes | 3
Sewage1047493 | 1047493 | 18-79-0129 | Sewage | Sewage | 18 | قطع غيار محطة الصرف القديمة | B1 | B | 9 | 0712.B1.B.09.D.03 | VALVE, GATE; VALVE_SIZE: DN 65; DESIGN_RATING: PN 6; END_CONNECTION: FLANGED; BODY_MATERIAL: GG; STYLE: BOLTED BONNET; OPERATED: HANDWHEEL DIN 3220; FACE_TO_FACE_LENGTH: 170 MM; ADDITIONAL INFORMATION: REF: 08421/08423 BETA 155;;MANUFACTURER_REFERENCES:;;ORIGINAL_MNFR: VAG | VALVE,GATE;DN65;PN6;FLANGED;BOLTED BONNET;VAG | صمام بيتا 65 | صمام | EA | NO | 3
Sewage1047022 | 1047022 | 17-06-0258 | Sewage | Sewage | 17 | قطع غيار محطة الصرف الجديده | B1 | F | 18 | 0712.B1.F.18.C.05 | VALVE, BALL; BODY_MATERIAL: STEEL; CONNECTION: PLAIN; OPERATED: HANDLEVER; FACE_TO_FACE_LENGTH: 380 MM; FFT: FOR FUEL TRANSFER UNIT;REFERENCE NO 1: MP16; REFERENCE NO 2: NS80;;MANUFACTURER_REFERENCES:;;ORIGINAL_MNFR: JOUKA | VALVE,BALL;PLAIN;380MM;MP16-NS80;JOUKA | وحدة نقل الوقود بمحبس منفصل | وحده | EA | yes | 1
Sewage1047908 | 1047908 | 17-30-0011 | Sewage | Sewage | 17 | قطع غيار محطة الصرف الجديده | B2 | F | 2 | 0712.B2.F.02.A.07 | COUPLING, PIPE; CONNECTION: END RING (BOLTED); MATERIAL: DUCTILE IRON; FFT: OUTSIDE DIAMETER: DN 1000 | COUPLING,PIPE;DN1000;END RING | كولر1000مم VJFA | 0 | EA | yes | 1
Sewage1045219 | 1045219 | 18-09-0375 | Sewage | Sewage | 18 | قطع غيار محطة الصرف القديمة | B1 | B | 12 | 0712.B1.B.12.D.01 | METER, ELECTRICAL; TYPE: POWER FACTOR; READOUT: ANALOG; RANGE: 0.5 TO 1 A; STYLE: SQUARE; ACCURACY: CLASS 1.5; ADDITIONAL INFORMATION: CURRENT RATING: 400/100 V; AMPARE: 5A; INDUCTANCE: 1 TO 0.5; FREQUENCY: 50 HZ; F NO: 316 617-1.1; REFERENCE NO: 1906.007; MANUFACTURER_REFERENCES:;;ORIGINAL_MNFR: GOSSEN | METER,ELEC;PWR;ANALOG;5A;GOSSEN | مقياس حسب تمام الزاوية | 0 | EA | YES | 5
Sewage1047129 | 1047129 | 17-06-0277 | Sewage | Sewage | 17 | قطع غيار محطة الصرف الجديده | B1 | F | 18 | 0712.B1.F.18.D.08 | PUMP, CENTRIFUGAL; TYPE: HT / COOLING WATER; SPEED: 2550 RPM; RATING: 8 BAR; FFT: WITH GEAR; ADDITIONAL INFORMATION: WITH MECHANICAL PLAIN SEAL; HEAD: 20 M; TYPE: 1 KP 1252-R10;;MANUFACTURER REFERENCES:;;MANUFACTURER: BURGMANN; MODEL_NO: M2/30 K+E+L | PUMP,CEN;MM:M2/30-K+E+L;BURGMANN | مضخة ماء تبريد كاملة بترس | 0 | EA | yes | 1 |  |  | ü
Sewage1044492 | 1044492 | 17-04-0116 | Sewage | Sewage | 17 | قطع غيار محطة الصرف الجديده | B1 | F | 7 | 0712.B1.F.07.C.01 | BAND; MATERIAL: STAINLESS STEEL; FFT: FOR MIXER TYPE SB2525A46/4;;MANUFACTURER REFERENCES:;;EQPT MANUFACTURER: ABS; EQPT MANUFACTURER PART NO: 15070084 | BAND;SS;PN:15070084;REF:SB2525A46/4;ABS | قفيز خلاط نوع SB93MA46/4 | قفيز | EA | yes | 12
Sewage1047693 | 1047693 | 18-54-0011 | Sewage | Sewage | 18 | قطع غيار محطة الصرف القديمة | B1 | B | 5 | 0712.B1.B.05.A.06 | NUT, HEX; MATERIAL: STAINLESS STEEL; ADDITIONAL INFORMATION: APPLICATION:PUMP SHAFT ;NO:3 | NUT,HEX;SS;NO:3 | صاموله عمود المضخة رقم ( 3 ) | 0 | EA | YES | 6
Sewage1044563 | 1044563 | 17-06-0014 | Sewage | Sewage | 17 | قطع غيار محطة الصرف الجديده | B1 | F | 11 | 0712.B1.F.11.E.03 | RING, PISTON; TYPE: OIL; MATERIAL: STEEL; ADDITIONAL INFORMATION: WITH SPRING;;MANUFACTURER REFERENCES:;;EQPT MANUFACTURER: WARTSILA DIESEL | RING,PIS;OIL;STEEL;WARTSILA | شنابر زيت | 0 | EA | yes | 9
Sewage1045390 | 1045390 | 18-93-0015 | Sewage | Sewage | 18 | قطع غيار محطة الصرف القديمة | B1 | B | 17 | 0712.B1.B.17.A.09 | VALVE; TYPE: EXHAUST;;MANUFACTURER REFERENCES:;;EQPT MANUFACTURER: LISTER DIESEL; EQPT MANUFACTURER PART NO: 351-50432 | VALVE;PN:351-50432;LISTER | طقم صمام العادم (بلوف نار) | 0 | EA | NO | 8
Sewage1047130 | 1047130 | 17-06-0279 | Sewage | Sewage | 17 | قطع غيار محطة الصرف الجديده | B1 | F | 18 | 0712.B1.F.18.D.09 | SEAL, MECHANICAL | SEAL,MECH | مانع تسرب قطري | 0 | EA | yes | 6
Sewage1045377 | 1045377 | 18-93-0009 | Sewage | Sewage | 18 | قطع غيار محطة الصرف القديمة | B1 | B | 16 | 0712.B1.B.16.E.14 | BOLT, CARRIAGE;;MANUFACTURER REFERENCES:;;ORIGINAL_MNFR: LISTER DIESEL; EQPT MANUFACTURER PART NO: 351-50050 | BOLT,CRG;PN:351-50050;LISTER | مسامير عامود التوصيل | 0 | EA | NO | 8
Sewage1047666 | 1047666 | 18-45-0008 | Sewage | Sewage | 18 | قطع غيار محطة الصرف القديمة | B1 | B | 4 | 0712.B1.B.04.A.03 | طقم كراسي محاور للموتور | BALL BEARING, DEEP GROOVE DOUBLE SHIELDED SINGLE ROW ID: 17 MM, OD: 40 MM, WD: 12 MM PN: 6203 ZZ KOYO | طقم كراسي محاور للموتور | 0 | EA | YES | 6
Sewage1047001 | 1047001 | 17-06-0234 | Sewage | Sewage | 17 | قطع غيار محطة الصرف الجديده | B1 | F | 18 | 0712.B1.F.18.A.05 | جلبه حلقيه | O-RING MAT: RUBBER COLOR: GREEN | جلبه حلقيه | 0 | EA | yes | 11
Sewage1044562 | 1044562 | 17-06-0013 | Sewage | Sewage | 17 | قطع غيار محطة الصرف الجديده | B1 | F | 11 | 0712.B1.F.11.E.02 | RING, PISTON; MATERIAL: STEEL; REFERENCE: TOP F14;;MANUFACTURER REFERENCES:;;EQPT MANUFACTURER: WARTSILA DIESEL | RING,PIS;REF:TOPF14;WARTSILA | شنابر أسود | 0 | EA | yes | 9
Sewage1044771 | 1044771 | 18-07-0151 | Sewage | Sewage | 18 | قطع غيار محطة الصرف القديمة | B1 | C | 16 | 0712.B1.C.16.A.03 | SENSOR; REFERENCE:19K-147 | SENSOR;REF:19K-147 | حساس كامل | 0 | EA | YES | 2
Sewage1045244 | 1045244 | 18-90-0012 | Sewage | Sewage | 18 | قطع غيار محطة الصرف القديمة | B1 | B | 13 | 0712.B1.B.13.A.09 | TRANSFORMER, INSTRUMENT; VOLTAGE_RATING: 110/240V 12/220V; MOUNT: PANEL | TRANSFORMER,INST;110/240V 12/220V;PANEL | محول | 0 | EA | YES | 2
Sewage1045081 | 1045081 | 18-11-0110 | Sewage | Sewage | 18 | قطع غيار محطة الصرف القديمة | B1 | B | 18 | 0712.B1.B.18.D.03 | TOOL; TYPE: MOUNTING AND DISMANTLING; MATERIAL: CARBON STEEL; FFT: FOR CAM SHAFT SEAT; LENGTH: 48 CM; ADDITIONAL INFORMATION: WITH DOUBLE END BOLT AND TWO HEX NUT; REFERENCE NO: 32.83E02 | TOOL;CAMSHAFT;STEEL;REF:32.83E02;LG:48CM | جهاز تثبيت وفك كراسي عامود الكامات | 0 | EA | YES | 2
Sewage1047079 | 1047079 | 17-19-0002 | Sewage | Sewage | 17 | قطع غيار محطة الصرف الجديده | B1 | E | 6 | 0712.B1.E.06.A.02 | BELT; TYPE: FLAT; ADDITIONAL INFORMATION: MATERIAL: RUBBER; COLOR: BLACK; REFERENCE: 900 | BELT;FLAT;REF:900;RUBBER | موانع مالاول 900 | مانع | EA | yes | 4
Sewage1044976 | 1044976 | 17-24-0046 | Sewage | Sewage | 17 | قطع غيار محطة الصرف الجديده | B1 | E | 10 | 0712.B1.E.10.C.02 | RELAY; TYPE: PHASE SEQUENCE; CONTACT_ARRANGEMENT: 2 C/O; CONTACT_RATING: 100-127VAC 50/60HZ; TERMINAL: SCREW; MOUNT: DIN RAIL; ADDITIONAL INFORMATION: ACTION: DPDT; STANDARD: VED 0110; REFERENCE NO 1: 8128 56; REFERENCE NO 2: MK 9056.12;;MANUFACTURER_REFERENCES:;;ORIGINAL_MNFR: STROMBERG; ORIGINAL_MNFR_P_N: 28669; ORIGINAL_MNFR_MODEL: PATAM 1K1.2 | RELAY;PN:28669.2;E.DOLD | متابع (ريلاي) | 0 | EA | yes | 4
Sewage1045185 | 1045185 | 18-09-0352 | Sewage | Sewage | 18 | قطع غيار محطة الصرف القديمة | B1 | B | 12 | 0712.B1.B.12.A.01 | FILTER, ELEMENT; TYPE: AIR; SIZE: HT 16 IN X WD 25 IN; ADDITIONAL INFORMATION: BRAND: LAVABLE; REFERENCE NO: RP4; MANUFACTURER_REFERENCES:;;ORIGINAL_MNFR: STATEL | FILTER,ELEMENT;AIR;LAVABLE;STATEL | الفلتر مرشح هواء wJfa | 0 | EA | YES | 4
Sewage1047338 | 1047338 | 17-06-0198 | Sewage | Sewage | 17 | قطع غيار محطة الصرف الجديده | B1 | F | 17 | 0712.B1.F.17.D.05 | SPRING, COMPRESSION; MATERIAL: STAINLESS STEEL; ADDITIONAL INFORMATION: FOR SAFETY VALVE;;MANUFACTURER REFERENCES:;;EQPT MANUFACTURER PART NO: 05120260 | SPRING,CPRN;PN:05120260 | سست لصمام الأمان | 0 | EA | yes | 2
Sewage1047352 | 1047352 | 17-06-0220 | Sewage | Sewage | 17 | قطع غيار محطة الصرف الجديده | B1 | F | 17 | 0712.B1.F.17.E.07 | KIT; TYPE: FITTING; BRAND: KEYSTONE;;MANUFACTURER REFERENCES:;;EQPT MANUFACTURER: WARTSILA | KIT;FITTING;WARTSILA | شد وصل | 0 | EA | yes | 7
Sewage1044949 | 1044949 | 17-24-0016 | Sewage | Sewage | 17 | قطع غيار محطة الصرف الجديده | B1 | E | 9 | 0712.B1.E.09.D.08 | METER, ELECTRICAL; TYPE: VOLT; READOUT: ANALOG; RANGE: 0 TO 15 KV; STYLE: SQUARE CASING; OPERATED: MOVING IRON; ACCURACY: CLASS 1.5; ADDITIONAL INFORMATION: VT 11000 / 110V;;MANUFACTURER REFERENCES:;;MANUFACTURER: CELSA | METER,ELEC;VOLT;0-15KV;CL1.5;CELSA | فولتميتر 110ف/1000 | 0 | EA | yes | 4
Sewage1044420 | 1044420 | 17-06-0133 | Sewage | Sewage | 17 | قطع غيار محطة الصرف الجديده | B1 | F | 16 | 0712.B1.F.16.B.10 | SEAL, RING; INSIDE_DIAMETER: 33 MM; OUTSIDE_DIAMETER: 38 MM; THICKNESS: 0.5 MM; MATERIAL: COPPER;;MANUFACTURER REFERENCES:;;EQPT MANUFACTURER: WARTSILA DIESEL; EQPT MANUFACTURER PART NO: 003370430 | SEAL,RING;PN:003370430;WARTSILA | جوانات | جوان | EA | yes | 4
Sewage1045288 | 1045288 | 18-11-0008 | Sewage | Sewage | 18 | قطع غيار محطة الصرف القديمة | B1 | B | 15 | 0712.B1.B.15.A.04 | WRENCH, TORQUE; TYPE: GEARED HEAD / MULTIPLIER; DRIVE_SIZE: 3/4 IN; MATERIAL: CHROME VANADIUM; ADDITIONAL INFORMATION: OUTPUT CAPACITY: 2000 FT/LB (2712 N-M, 280 KP-M); OUTPUT DRIVE: 1 IN; RATIO: 4:1; TORQUE RANGE: 100-500 LBFP; ORIGINAL_MNFR: THE X-4 CORPORATION; ORIGINAL_MNFR_MODEL: TD-1000 | WRENCH,TRQ;3/4IN;MM:TD-1000;THE-X4 | مضاعف عزم اللى والدوران 100مم | 0 | EA | YES | 2
Sewage1047349 | 1047349 | 17-06-0214 | Sewage | Sewage | 17 | قطع غيار محطة الصرف الجديده | B1 | F | 17 | 0712.B1.F.17.E.04 | SHAFT; LENGTH: 400 MM; MATERIAL: STAINLESS STEEL | SHAFT;SS;LG:400MM | عامود | 0 | EA | yes | 2
Sewage1047123 | 1047123 | 17-06-0266 | Sewage | Sewage | 17 | قطع غيار محطة الصرف الجديده | B1 | F | 18 | 0712.B1.F.18.D.02 | VALVE, CONTROL; TYPE: PRESSURE; BODY_MATERIAL: CAST IRON; REFERENCE NO 1: 41746-23; REFERENCE NO 2: 8H22 | VALVE,CTL;PRESSURE;CI;REF:41746-23 | محبس تحكم ضغط | محبس | EA | yes | 2
Sewage1045214 | 1045214 | 18-89-0010 | Sewage | Sewage | 18 | قطع غيار محطة الصرف القديمة | B1 | B | 12 | 0712.B1.B.12.C.14 | ELBOW, PIPE; MATERIAL: STEEL; DEGREE: 90; RADIUS: SHORT; ADDITIONAL INFORMATION: REF: 14-17 ;WITH FLANGE AND PIPE | ELBOW,PIPE;STEEL;90DEG | فلانجة توصيل مجموعه من 14-17 مجمجوعه 2بند | 0 | EA | NO | 2
Sewage1045280 | 1045280 | 18-10-0096 | Sewage | Sewage | 18 | قطع غيار محطة الصرف القديمة | B1 | B | 14 | 0712.B1.B.14.D.03 | KIT; TYPE: KEY SHAFT; FFT: FOR LOAD BREAK SWITCH; CR(N)8/16; REFERENCES NO. 1: 968024B; REFERENCES NO. 2: 23303 | KIT;SHAFT;968024B | عمود مفتاح ZA-21-400A-660V | 0 | EA | YES | 2
Sewage1044813 | 1044813 | 17-26-0059 | Sewage | Sewage | 17 | قطع غيار محطة الصرف الجديده | B1 | D | 11 | 0712.B1.D.11.A.02 | BEARING, BALL; INSIDE_DIAMETER: 17 MM; OUTSIDE_DIAMETER: 47 MM; WIDTH: 14 MM; TYPE: DEEP GROOVE; STYLE: DOUBLE SHIELDED; ROW: SINGLE;;MANUFACTURER_REFERENCES:;;EQPT_MNFR: SKF; ORIGINAL_MNFR_P_N: 6303-2Z/C3 | BEARING,BALL;PN:6303-2Z/C3;SKF | رولمان بلي 6303ZZ | 0 | EA | yes | 10
Sewage1047728 | 1047728 | 18-62-0001 | Sewage | Sewage | 18 | قطع غيار محطة الصرف القديمة | B1 | B | 6 | 0712.B1.B.06.B.01 | FAN; TYPE: BLOWER; ELECTRICAL_RATING: 9/330 X 100-60HZ; MATERIAL: STEEL; ADDITIONAL INFORMATION: REF: 1119740802/1 11784;;MANUFACTURER_REFERENCES:;;ORIGINAL_MNFR: WEISHAUPT | FAN;BLOWER;9/330 X 100-60HZ;STEEL | مراوح | 0 | EA | YES | 2
Sewage1047397 | 1047397 | 18-64-0009 | Sewage | Sewage | 18 | قطع غيار محطة الصرف القديمة | B1 | B | 7 | 0712.B1.B.07.D.04 | SLEEVE, SHAFT; TYPE: PROTECTION; MATERIAL: STAINLESS STEEL | SLEEVE,SFT;PROTECTION;SS | جلبة حماية العامود | 0 | EA | YES | 4
Sewage1045236 | 1045236 | 18-10-0005 | Sewage | Sewage | 18 | قطع غيار محطة الصرف القديمة | B1 | B | 13 | 0712.B1.B.13.A.01 | CIRCUIT BREAKER, MINIATURE; VOLTAGE: 220/380 VAC; AMPERAGE: 10 A; POLE: 1P; INTERRUPT_CAPACITY: 10 KA; MOUNT: DIN RAIL; ADDITIONAL INFORMATION: CHARACTERISTIC: L; REFERENCE: NR: 15;;MANUFACTURER REFERENCES:;;MANUFACTURER: BBC; MODEL_NO: S211 | MCB;220/380VAC;16A;MM:S211;BBC | قاطع كهربائي صغير جداً | 0 | EA | YES | 2
Sewage1047131 | 1047131 | 17-06-0280 | Sewage | Sewage | 17 | قطع غيار محطة الصرف الجديده | B1 | F | 18 | 0712.B1.F.18.E.01 | حلقة على تشكيل حرف O | O-RING MAT: RUBBER COLOR: BLACK | حلقة على تشكيل حرف O | 0 | EA | yes | 10
Sewage1047700 | 1047700 | 18-54-0020 | Sewage | Sewage | 18 | قطع غيار محطة الصرف القديمة | B1 | B | 5 | 0712.B1.B.05.B.05 | GASKET; MATERIAL: KLINGERSIL; APPLICATION: FOR FAN CONNECTION; ADDITIONAL INFORMATION: NO: 26;;MANUFACTURER_REFERENCES:;;ORIGINAL_MNFR: WEIR PUMPS | GASKET;NO26;WEIR | وصله مروحة رقم ( 26 ) | وصله | EA | YES | 4
Sewage1047368 | 1047368 | 18-62-0025 | Sewage | Sewage | 18 | قطع غيار محطة الصرف القديمة | B1 | B | 6 | 0712.B1.B.06.D.02 | MOTOR, SERVO; ELECTRICAL_RATING: 220V 60HZ 24VA; APPLICATION: BURNER; ADDITIONAL INFORMATION: TYPE:1051/23 ;ENCLOSURE:IP54 ;REF:651344:;;ORIGINAL_MNFR: WEISHAUPT | MOTOR,SERVO;220V60HZ24VA;BURNER;TYPE:1051/23 | موتور فتح هواية الحارق | موتور | EA | YES | 2
Sewage1047678 | 1047678 | 18-51-0010 | Sewage | Sewage | 18 | قطع غيار محطة الصرف القديمة | B1 | B | 4 | 0712.B1.B.04.C.08 | BELT, V; TOP_WIDTH: 13 MM; MATERIAL: RUBBER; ADDITIONAL INFORMATION: OUTSIDE LENGTH:1120MM ;INSIDE LENGTH:1067MM ;APPLICATION:FOR FAN MODEL: 30 CRP;;MANUFACTURER_REFERENCES:;;ORIGINAL_MNFR: CONTINENDAL/AL KHELAGI; ORIGINAL_MNFR_P_N: A42-1067 | BELT,V;PN:A42-1067;CONTINENDAL/ALKHELAGI | سير نقل حركه للمروحه طراز 30 سي ار بي | 0 | EA | YES | 4
Sewage1044798 | 1044798 | 17-24-0206 | Sewage | Sewage | 17 | قطع غيار محطة الصرف الجديده | B1 | E | 19 | 0712.B1.E.19.C.01 | MODULE; TYPE: DC INPUT; INPUT: 74MA AT 5VDC; ADDITIONAL INFORMATION: RATING: 12-24 VDC; CAT NO: 1771-IB; REFERENCE: SD1JZ2PM;;MANUFACTURER REFERENCES:;;ORIGINAL_MNFR: ALLEN BRADLEY | MODULE;DC;REF:SD1JZ2PM;ALLEN | وحدة إدخال اشارات 24V | وحده | EA | yes | 2
Sewage1047456 | 1047456 | 18-73-0018 | Sewage | Sewage | 18 | قطع غيار محطة الصرف القديمة | B1 | B | 8 | 0712.B1.B.08.E.10 | REGULATOR, AIR FILTER; PRESSURE: 2-10 BAR; MATERIAL: ALUMINIUM BODY; APPLICATION: PNEUMATIC FLOW CONTROL VALVE; ADDITIONAL INFORMATION: SEAL:NBR ;SPRING:STAINLESS STEEL ;PORT:G 1/4;;MANUFACTURER_REFERENCES:;;ORIGINAL_MNFR_MODEL: RFU 1/4 | REGULATOR,AR FIL;2-10BAR;MM:RFU1/4 | مرشح منظم الهواء للرافعه الهوائيه | 0 | EA | YES | 8
Sewage1047461 | 1047461 | 18-73-0025 | Sewage | Sewage | 18 | قطع غيار محطة الصرف القديمة | B1 | B | 8 | 0712.B1.B.08.E.15 | SWITCH, PRESSURE; TYPE: AIR | SWITCH,PR;AIR | مفتاح ضغط الهواء للدائره الهوائيه | مفتاح | EA | YES | 4
Sewage1044357 | 1044357 | 17-06-0070 | Sewage | Sewage | 17 | قطع غيار محطة الصرف الجديده | B1 | F | 15 | 0712.B1.F.15.C.04 | SEAL, RING; MATERIAL: COPPER; REFERENCE: A17 X 21;;MANUFACTURER REFERENCES:;;EQPT MANUFACTURER: WARTSILA DIESEL; EQPT MANUFACTURER PART NO: 003370118 | SEAL,RING;PN:003370118;WARTSILA | جوانات مقاس21×117 A | جوان | EA | yes | 6
Sewage1044341 | 1044341 | 17-06-0054 | Sewage | Sewage | 17 | قطع غيار محطة الصرف الجديده | B1 | F | 15 | 0712.B1.F.15.A.08 | SEAL, RING; TYPE: SHAFT; INSIDE_DIAMETER: 21 MM; OUTSIDE_DIAMETER: 28 MM; THICKNESS: 1.2 MM; MATERIAL: COPPER;;MANUFACTURER REFERENCES:;;EQPT MANUFACTURER: WARTSILA DIESEL; EQPT MANUFACTURER PART NO: 003370465 | SEAL,RING;PN:003370465;WARTSILA | جوانات مقاس 102×28×21 A | جوان | EA | yes | 6
Sewage1047034 | 1047034 | 17-16-0052 | Sewage | Sewage | 17 | قطع غيار محطة الصرف الجديده | B1 | E | 3 | 0712.B1.E.03.A.01 | SEPARATOR; TYPE: WATER; ADDITIONAL INFORMATION: MIN PRESSURE: 0 BAR; MAX PRESSURE: 16 BAR; MAX. TEMP : 70 DEG.C; MIN. TEMP: 1.5 DEG C;;MANUFACTURER REFERENCES:;;ORIGINAL_MNFR: INGERSOLL RAND; ORIGINAL_MNFR_MODEL: TYPE IRWS24; EQPT MANUFACTURER PART NO: 91112052 | SEPARATOR;PN:91112052;INGERSOLL | فاصل مياه | 0 | EA | yes | 1
Sewage1047237 | 1047237 | 17-14-0005 | Sewage | Sewage | 17 | قطع غيار محطة الصرف الجديده | B1 | F | 24 | 0712.B1.F.24.B.04 | PLATE; TYPE: END; MATERIAL: STAINLESS STEEL | PLATE;END;SS | حلقة | 0 | EA | yes | 6
Sewage1047351 | 1047351 | 17-06-0216 | Sewage | Sewage | 17 | قطع غيار محطة الصرف الجديده | B1 | F | 17 | 0712.B1.F.17.E.06 | SEAL, MECHANICAL;;MANUFACTURER_REFERENCES:;;EQPT_MNFR: BURGMANN | SEAL,MECH;BURGMANN | طقم حشو للجلندات | 0 | EA | yes | 4
Sewage1044899 | 1044899 | 18-05-0019 | Sewage | Sewage | 18 | قطع غيار محطة الصرف القديمة | B1 | C | 11 | 0712.B1.C.11.D.01 | JOINT; TYPE: IMPELLER; MATERIAL: KLINGERSIL; ADDITIONAL INFORMATION: GASKET; REFERENCE: ITEM 26;;MANUFACTURER_REFERENCES:;;ORIGINAL_MNFR: WEIR PUMP | JOINT;REF:ITEM-26;WEIR | وصلة مروحة رقم (26 ) | وصله | EA | YES | 8
Sewage1045322 | 1045322 | 18-11-0039 | Sewage | Sewage | 18 | قطع غيار محطة الصرف القديمة | B1 | B | 15 | 0712.B1.B.15.E.09 | FUNNEL; MATERIAL: STEEL; CONNECTION: MNPT; ADDITIONAL INFORMATION: WITH VALVE DN 4/6 PN 40 HANDLEVER; REFERENCE: 3V86C03A;;MANUFACTURER REFERENCES:;;MANUFACTURER: ARGUS | FUNNEL;PN:FAG;MILLIPORE;ARGUS | مرشح غازات كمل مرشح الوقود | 0 | EA | NO | 4
Sewage1047359 | 1047359 | 17-06-0228 | Sewage | Sewage | 17 | قطع غيار محطة الصرف الجديده | B1 | F | 18 | 0712.B1.F.18.A.01 | O-RING; MATERIAL: RUBBER; COLOR: GREEN; ADDITIONAL INFORMATION: APPLICATION: CENTRIFUGAL FILTER;;MANUFACTURER_REFERENCES:;;EQPT_MNFR: WARTSILA DIESEL; EQPT_MNFR_P_N: 009420214 | O-RING;PN:009420214;WARTSILA | مانع حلقي لفلتر الطرد المركزى | 0 | EA | yes | 15
Sewage1045155 | 1045155 | 18-99-0003 | Sewage | Sewage | 18 | قطع غيار محطة الصرف القديمة | B1 | B | 21 | 0712.B1.B.21.B.02 | FILTER, AIR; TYPE: ELEMENT; REFERENCE: 3TN82-68040P; EQPT MANUFACTURER: YANMAR; EQPT MANUFACTURER PART NO: 129129-12510 | FILTER,AIR;PN:129129-12510;YANMAR | فلتــر هــوا | 0 | EA | NO | 4
Sewage1047109 | 1047109 | 17-23-0018 | Sewage | Sewage | 17 | قطع غيار محطة الصرف الجديده | B1 | E | 8 | 0712.B1.E.08.D.04 | SEAL, MECHANICAL; SIZE: 19 MM; FFT: FOR VALVE PUMPS | SEAL,MCH;SIZE:19MM | مانع تسرب ميكانيكي 19مم (مضخات المحابس) | 0 | EA | NO | 8
Sewage1045304 | 1045304 | 18-11-0022 | Sewage | Sewage | 18 | قطع غيار محطة الصرف القديمة | B1 | B | 15 | 0712.B1.B.15.C.03 | PLIERS; TYPE: SHIGER RING; MATERIAL: STEEL; REFERENCE: J5-11 | PLIERS;RING;STEEL;J5-11 | زرادية حلقة شيجر | 0 | EA | YES | 3
Sewage1047706 | 1047706 | 18-55-0003 | Sewage | Sewage | 18 | قطع غيار محطة الصرف القديمة | B1 | B | 5 | 0712.B1.B.05.C.01 | RING; MATERIAL: STEEL;;MANUFACTURER_REFERENCES:;;ORIGINAL_MNFR: WEIR PUMPS | RING;STEEL;WEIR | طقم شنابر حلقية مع عدة 6 | 0 | EA | YES | 4
Sewage1045303 | 1045303 | 18-11-0021 | Sewage | Sewage | 18 | قطع غيار محطة الصرف القديمة | B1 | B | 15 | 0712.B1.B.15.C.02 | PLIERS; TYPE: PISTON RING OPENER; MATERIAL: BRASS | PLIERS;OPENER;BRASS | فتاحة حلقة المكبس | 0 | EA | YES | 4
Sewage1047550 | 1047550 | 18-08-0048 | Sewage | Sewage | 18 | قطع غيار محطة الصرف القديمة | B1 | C | 19 | 0712.B1.C.19.A.02 | SLEEVE; TYPE: RETAINING; FFT: FOR PUMP MODEL LBN6-52; MATERIAL: STEEL; ADDITIONAL INFORMATION: ORDER NO: 149639; REFERENCE: 60-17;;MANUFACTURER REFERENCES:;;EQPT MANUFACTURER: SEEPEX; EQPT MANUFACTURER PART NO: GKHN306001700 | SLEEVE;PN:GKHN306001700;STEEL;SEEPEX | جلبه لمضخه LBN6-52 | 0 | EA | YES | 2
Sewage1044920 | 1044920 | 18-06-0033 | Sewage | Sewage | 18 | قطع غيار محطة الصرف القديمة | B1 | C | 11 | 0712.B1.C.11.E.16 | TRANSFORMER; TYPE: INSTRUMENT; REFERENCE: 847-813-B; MANUFACTURER REFERENCES:;;MANUFACTURER: H & B; PART_NO: 94426-4-0847813 | TRANSFORMER;PN:94426-4-0847813;H&B | محول | 0 | EA | YES | 1
Sewage1047383 | 1047383 | 18-62-0040 | Sewage | Sewage | 18 | قطع غيار محطة الصرف القديمة | B1 | B | 6 | 0712.B1.B.06.E.06 | BOX, ELECTRICAL; TYPE: BURNER CONTROL; ADDITIONAL INFORMATION: RATING:220/240V 50/60HZ ;SERIES:02 ;LAL:2.25;;MANUFACTURER_REFERENCES:;;EQPT_MNFR: WIESHAUPT; EQPT_MNFR_P_N: 600177; ORIGINAL_MNFR: LANDIS & GYR | BOX,ELEC;PN:600177;WIESHAUPT | وحدة تحكم الحارق | وحده | EA | YES | 2
Sewage1047868 | 1047868 | 18-91-0095 | Sewage | Sewage | 18 | قطع غيار محطة الصرف القديمة | B2 | A | 1 | 0712.Y2.A.01.A.01 | LADDER, STEP; SIZE: 3 M; MATERIAL: ALUMINIUM; ADDITIONAL INFORMATION: NO_OF_STEPS: 9 (ONE SIDE) | LADDER,STEP;SIZE:3M;ALUMINIUM | سلم المونيوم مفرد طول 6متر | 0 | EA | NO | 1
Sewage1044314 | 1044314 | 17-01-0007 | Sewage | Sewage | 17 | قطع غيار محطة الصرف الجديده | B1 | F | 1 | 0712.B1.F.01.B.01 | COUPLING; MATERIAL: STAINLESS STEEL; FFT: FOR CONNECTING PUMP AND MOTOR; ADDITIONAL INFORMATION: WITH BOLT; GRADE: 8.8 | COUPLING;SS;GR8.8 | طقم كوبلنج المضخة والماتور | 0 | PR | yes | 1 |  |  | ü
Sewage1046905 | 1046905 | 18-02-0032 | Sewage | Sewage | 18 | قطع غيار محطة الصرف القديمة | B2 | A | 4 | 0712.B2.A.04.A.02 | MOTOR, ELECTRIC; TYPE: KE3225S-TB051-Z; POWER_RATING: 14.4 KW; ELECTRICAL_RATING: 380V 31.5A 60HZ; PHASE: 3; SPEED: 705 RPM; MOUNT: FLANGE; ENCLOSURE: IP65; CONNECTION_LOCATION: TOP; INS CL: F; STANDARD: DIN 51825-K3K, IEC 225S IMV1;;MANUFACTURER_REFERENCES:;;ORIGINAL_MNFR: SEHORCH; ORIGINAL_MNFR_P_N: 22477501 | MOTOR,ELECTRIC;PN:22477501;SEHORCH | موتورات للغلايات | موتور | EA | YES | 1
Sewage1045147 | 1045147 | 18-96-0010 | Sewage | Sewage | 18 | قطع غيار محطة الصرف القديمة | B1 | B | 20 | 0712.B1.B.20.E.02 | COUPLING; MATERIAL: CAST IRON;;;MANUFACTURER REFERENCES:;;MANUFACTURER MODEL NO: CHFS5HX | COUPLING;CI;MM:CHFS5HX | مصفي بالقاعده | 0 | SET | NO | 1
Sewage1047682 | 1047682 | 18-51-0015 | Sewage | Sewage | 18 | قطع غيار محطة الصرف القديمة | B1 | B | 4 | 0712.B1.B.04.D.04 | SHAFT; TYPE: DRIVE; MATERIAL: STAINLESS STEEL; ADDITIONAL INFORMATION: APPLICATION: FOR FAN MODEL 26 CRP | SHAFT;DRIVE;SS;FORFANMODEL26CRP | عامود ادارة للمروحه طراز سي ار بي 26 | 0 | EA | YES | 1
Sewage1047115 | 1047115 | 17-24-0009 | Sewage | Sewage | 17 | قطع غيار محطة الصرف الجديده | B1 | E | 9 | 0712.B1.E.09.D.02 | SWITCH, PRESSURE; RANGE: 5.5 TO 22.4 BAR; ADDITIONAL INFORMATION: PROCESS CONNECTION: 1/8 IN BSP; SETTING: 18 BAR;;MANUFACTURER REFERENCES:;;ORIGINAL_MNFR: AMOT CONTROLS; ORIGINAL_MNFR_MODEL_NO: 4140CK1D13AA0-EE; ORIGINAL_MNFR_P_N: 007890078; MANUFACTURER: WARTSILA DIESEL | SWITCH,PR;MM:4140CK1D13AA0-EE;AMOT | محول لبدء ضغط الزيت | 0 | EA | yes | 1
Sewage1044493 | 1044493 | 17-04-0117 | Sewage | Sewage | 17 | قطع غيار محطة الصرف الجديده | B1 | F | 7 | 0712.B1.F.07.C.02 | CLAMP; TYPE: BAND; SIZE: 1/4; FFT: FOR MIXER TYPE SB93MA46/4; MATERIAL: STAINLESS STEEL;;MANUFACTURER REFERENCES:;;EQPT_MNFR: ABS; EQPT_MNFR_P_N: 15070085 | CLAMP;PN:15070085;REF:SB93MA46/4;ABS | قفل قفيز خلاط نوع SB93MA46/4 | 0 | EA | yes | 13
Sewage1044860 | 1044860 | 18-82-0038 | Sewage | Sewage | 18 | قطع غيار محطة الصرف القديمة | B2 | D | 4 | 0712.B2.D.04.A.05 | VALVE, CHECK; VALVE_SIZE: DN 400; TYPE: NON-RETURN; BODY_MATERIAL: DUCTILE IRON; END_CONNECTION: FLANGED; FACE_TO_FACE_LENGTH: 970 MM; REFERENCE NO 1: SNG 600; REFERENCE NO 2: 499T;;MANUFACTURER REFERENCES:;;EQPT MANUFACTURER: BLAKEBOROUGH | VALVE,CK;DN400;DI;LG:970MM;BLAKEBOROUGH | محبس عدم رجوع 400مم | محبس | EA | YES | 1
Sewage1047150 | 1047150 | 17-06-0302 | Sewage | Sewage | 17 | قطع غيار محطة الصرف الجديده | B1 | F | 19 | 0712.B1.F.19.B.01 | PUMP, CENTRIFUGAL; TYPE: HT / COOLING WATER; SPEED: 2550 RPM; RATING: 8 BAR; FFT: WITH GEAR; ADDITIONAL INFORMATION: WITH MOTOR(TYPE AKN-32/2N V4 8829906, NO: 81023/99-3, PN 10, DIA 65 MM, HEAD 5 M, MODEL: OP-741N12, RATING 3 PH 60 HZ 400V AT 0.7A, 230V AT 1.2A. 0.25KW, IP54, SPEED 54.8 RPS/2.33 LPS, MFR: OY KOLMEKS AB) | PUMP,CEN;REF:20422-AKN-32 | مضخة كاملة | 0 | EA | yes | 1 |  |  | ü
Sewage1047116 | 1047116 | 17-24-0010 | Sewage | Sewage | 17 | قطع غيار محطة الصرف الجديده | B1 | E | 9 | 0712.B1.E.09.D.03 | TRANSDUCER; TYPE: 920.2374; RATING: 250VAC 10A, 24VDC 2A; RANGE: 0.6-3.4 BAR; ADDITIONAL INFORMATION: MAX : 26 BAR; FABRICATION NO: 25672; ENCLOSURE: IP65; TEMERATURE RATING: 60 DEG C;;MANUFACTURER REFERENCES:;;EQPT MANUFACTURER: WARTSILA; EQPT MANUFACTURER PART NO: 007080312 | TRANSDUCER;PN:007080312;WARTSILA | محول لفلتر زيت التشحيم للضغط | 0 | EA | yes | 1
Sewage1047181 | 1047181 | 17-07-0003 | Sewage | Sewage | 17 | قطع غيار محطة الصرف الجديده | B1 | F | 20 | 0712.B1.F.20.A.01 | BEARING, ROLLER; STYLE: OPEN; ADDITIONAL INFORMATION: OUTER RING: HM-926710;;MANUFACTURER_REFERENCES:;;ORIGINAL_MNFR: TIMKEN; ORIGINAL_MNFR_P_N: HM 926740 | BEARING,ROLLER;PN:HM-926740;TIMKEN | طقم كراسي محاور للطلمبات (طقم=2حبه) | 0 | SET | yes | 1 |  |  | ü
Sewage1047688 | 1047688 | 18-54-0003 | Sewage | Sewage | 18 | قطع غيار محطة الصرف القديمة | B1 | B | 5 | 0712.B1.B.05.A.01 | RACK; TYPE: FAN; MATERIAL:STEEL; ADDITIONAL INFORMATION: QUANTITY:2PCS | RACK;FAN;STEEL | شنابر مروحة ( طقم + 2 حبه ) | 0 | SET | YES | 2
Sewage1045305 | 1045305 | 18-11-0023 | Sewage | Sewage | 18 | قطع غيار محطة الصرف القديمة | B1 | B | 15 | 0712.B1.B.15.C.04 | LEVER; TYPE: FUEL PUMP PRESSURE; MATERIAL: STEEL; COLOR: GREEN PAINTED | LEVER;PRESSURE;STEEL;GREEN | ذراع ضغط مضخة وقود | 0 | EA | YES | 2
Sewage1047591 | 1047591 | 18-08-0103 | Sewage | Sewage | 18 | قطع غيار محطة الصرف القديمة | B1 | C | 20 | 0712.B1.C.20.B.08 | حلقة رقم 310 للمضخة (BN-17-6L) | SLEEVE MAT NO: RSPF006201000 MAT: RUBBER COLOR: BLACK PN: 310 REF: 62-10 FOR PUMP MODEL BN-17-6L MFR: SEEPEX | حلقة رقم 310 للمضخة (BN-17-6L) | 0 | EA | YES | 4
Sewage1047651 | 1047651 | 18-39-0010 | Sewage | Sewage | 18 | قطع غيار محطة الصرف القديمة | B1 | B | 3 | 0712.B1.B.03.C.03 | UNIT; TYPE: METAL CUBE; ADDITIONAL INFORMATION: WITH THREADED HOLE ;REF:65 | UNIT;METALCUBE;WITHTHREADEDHOLE | حجر وصل 65 | 0 | EA | YES | 16
Sewage1045281 | 1045281 | 18-91-0072 | Sewage | Sewage | 18 | قطع غيار محطة الصرف القديمة | B1 | B | 14 | 0712.B1.B.14.D.04 | FIRST AID KIT; TYPE: NO.1; ADDITIONAL INFORMATION: BOX COLOR:WHITE | FIRSTAIDKIT;NO.1;WHITE | شنطة إسعافات أولية يمكنه نقلها فارغة | 0 | EA | NO | 5
Sewage1045110 | 1045110 | 18-11-0138 | Sewage | Sewage | 18 | قطع غيار محطة الصرف القديمة | B1 | B | 19 | 0712.B1.B.19.C.05 | REGULATOR; TYPE: SPEED; RATING: 0-10 BAR; ADDITIONAL INFORMATION: WITH PRESSURE GAUGE ;PLASTIC CASE ;BACK MOUNT ;WITHOUT LIQUID FILL;;MANUFACTURER_REFERENCES:;;ORIGINAL_MNFR: WIKA | REGULATOR;SPEED;0-10 BAR | قطع غيار لمنظم السرعه ( وجهاز قياس التحكم ) | 0 | EA | YES | 1
Sewage1047513 | 1047513 | 18-07-0183 | Sewage | Sewage | 18 | قطع غيار محطة الصرف القديمة | B1 | C | 16 | 0712.B1.C.16.C.01 | FEEDER; TYPE: VACUUM GAS; CAPACITY: 900 G/H; ADDITIONAL INFORMATION: RANGE 1: 0-50 LB/24HR; RANGE 2: 0-1 KG/H; BRAND: ADVANCE SERIES 200; REFERENCE: 19K-179;;MANUFACTURER_REFERENCES:;;ORIGINAL_MNFR: THE CAPITAL CONTROL GROUP; ORIGINAL_MNFR_MODEL: VR201C1 | FEEDER;MM:VR201C1;CAPITAL | أجهزة كلوره متنقله يتم تركيبها على الأسطوانه مباشرة سعة 900جم/ساعه | جهاز | EA | YES | 1
Sewage1044916 | 1044916 | 18-06-0027 | Sewage | Sewage | 18 | قطع غيار محطة الصرف القديمة | B1 | C | 11 | 0712.B1.C.11.E.12 | MOTOR, GEARED; ELECTRICAL_RATING: 220VA 50HZ; REFERENCE: 1AK20 10-0E, Z5310, 93.75: 1 | MOTOR;220VA,50HZ | موتور ورقي بترس | موتور | EA | YES | 1
Sewage1045213 | 1045213 | 18-89-0009 | Sewage | Sewage | 18 | قطع غيار محطة الصرف القديمة | B1 | B | 12 | 0712.B1.B.12.C.13 | VALVE; BODY_MATERIAL: PLASTIC; END_CONNECTION: MNPT X HOSE NIPPLE; ADDITIONAL INFORMATION: REF:2-12 ;WITHOUT HANDLE | VALVE;PLASTIC;MNPTXHOSENIPPLE;REF:2-12 | حاقن مجمع من 2-12 مجموعه 11بند | 0 | EA | YES | 1
Sewage1044644 | 1044644 | 18-55-0023 | Sewage | Sewage | 18 | قطع غيار محطة الصرف القديمة | B2 | C | 3 | 0712.B2.C.03.A.26 | ROTOR; TYPE: MOTOR; FFT: WITH SHAFT | ROTOR;MOTOR | عضود وار للماتور هيكل خاص | 0 | EA | YES | 1
Sewage1044647 | 1044647 | 18-56-0001 | Sewage | Sewage | 18 | قطع غيار محطة الصرف القديمة | B2 | C | 4 | 0712.B2.C.04.A.01 | SHAFT; TYPE: WITH IMPELLER; MATERIAL: CAST IRON;;MANUFACTURER REFERENCES:;;EQPT MANUFACTURER: WEIR PUMPS | SHAFT;IMPELLER;CI;WEIR | عمود بالمراوح والكرسي والجلب | 0 | EA | YES | 1
Sewage1045114 | 1045114 | 18-11-0142 | Sewage | Sewage | 18 | قطع غيار محطة الصرف القديمة | B1 | B | 19 | 0712.B1.B.19.C.09 | SCREW, CAP; MATERIAL: STEEL; HEAD: HEX SOCKET | SCREW,CAP;HEXSOCKET;STEEL | مسمار طولب ذو رأس إسطواني محدد لأدوات التثبيت للشاح | 0 | SET | YES | 1
Sewage1047553 | 1047553 | 18-08-0055 | Sewage | Sewage | 18 | قطع غيار محطة الصرف القديمة | B1 | C | 19 | 0712.B1.C.19.C.01 | BOOT; TYPE: CONNECTING; MATERIAL: RUBBER; FFT: FOR PUMP MODEL LBN6-1; COLOR: BLACK | BOOT;CONNECTING;BLACK | جلبة توصيل لمضخه LBN6-1 | 0 | EA | YES | 4
Sewage1047229 | 1047229 | 17-12-0011 | Sewage | Sewage | 17 | قطع غيار محطة الصرف الجديده | B1 | F | 23 | 0712.B1.F.23.C.08 | GASKET, PRE-CUT; TYPE: ROTOR; MATERIAL: KLINGERSIL; SHAPE: CIRCULAR; COLOR: ORANGE; FFT: FOR TYPE 37 CHAMBER PUMP MODEL CLR112L3/H114; ADDITIONAL INFORMATION: SUPPLIER ITEM NO: ZG LR11 2011; REFERENCE: 193825;;MANUFACTURER REFERENCES:;;EQPT MANUFACTURER: MONO PUMPS STD; SPARE SUPPLIER: A ABUNAYYAN TRADING CORP | GASKET,PR-CT;ROTOR;CIRCULAR;MONO | جوان عضو دوار مضخة الغرفة37 نوعCLR112L3/H114 | جوان | EA | NO | 7
Sewage1047308 | 1047308 | 17-06-0161 | Sewage | Sewage | 17 | قطع غيار محطة الصرف الجديده | B1 | F | 16 | 0712.B1.F.16.E.04 | SPRING, COMPRESSION; TYPE: LOAD LIMIT CAMP; MATERIAL: STAINLESS STEEL; ADDITIONAL INFORMATION: CODE: 03040-282;;MANUFACTURER REFERENCES:;;EQPT MANUFACTURER: WARTSILA; EQPT MANUFACTURER PART NO: 009460741 | SPRING,CPRN;PN:009460741;WARTSILA | سوستة CODE 03040-282 | 0 | EA | yes | 3
Sewage1047128 | 1047128 | 17-06-0276 | Sewage | Sewage | 17 | قطع غيار محطة الصرف الجديده | B1 | F | 18 | 0712.B1.F.18.D.07 | NUT, LOCK; TYPE: PLASTIC INSERT; MATERIAL: STAINLESS STEEL; ADDITIONAL INFORMATION: ORDER NO: 69113582-00;;MANUFACTURER REFERENCES:;;MANUFACTURER: WARTSILA; PART_NO: 191056-001 | NUT,LOCK;CASTLE;PN:191056-001;WARTSILA | صامولة | 0 | EA | yes | 10
Sewage1044717 | 1044717 | 18-07-0075 | Sewage | Sewage | 18 | قطع غيار محطة الصرف القديمة | B1 | C | 13 | 0712.B1.C.13.A.10 | BOTTLE, LABORATORY; MATERIAL: PLASTIC; COLOR: WHITE | BOTTLE,LBRTRY;PLSTIC;WHITE | زجاجة بلاستك كاملة للحاجز | 0 | EA | YES | 4
Sewage1045063 | 1045063 | 18-94-0036 | Sewage | Sewage | 18 | قطع غيار محطة الصرف القديمة | B1 | B | 18 | 0712.B1.B.18.A.09 | COUPLING; MATERIAL: STEEL; REFERENCE NO: 70 | COUPLING;STEEL;REF:70 | توصيله -70 | 0 | EA | YES | 8
Sewage1044582 | 1044582 | 17-06-0036 | Sewage | Sewage | 17 | قطع غيار محطة الصرف الجديده | B1 | F | 14 | 0712.B1.F.14.D.01 | GASKET, PRE-CUT; MATERIAL: RUBBER; SHAPE: SQUARE; COLOR: BLACK | GASKET,PR-CT;RUBBER;SQUARE;BLACK | جوانات | جوان | EA | yes | 12
Sewage1044555 | 1044555 | 17-06-0006 | Sewage | Sewage | 17 | قطع غيار محطة الصرف الجديده | B1 | F | 11 | 0712.B1.F.11.A.03 | CLAMP; MATERIAL: STEEL;;MANUFACTURER REFERENCES:;;EQPT_MNFR: WARTSILA DIESEL; EQPT_MNFR_P_N: 0010F009300 | CLAMP;STEEL;PN:0010F009300;WARTSILA | أفيز (ماسكات) | 0 | EA | yes | 15
Sewage1047660 | 1047660 | 18-40-0009 | Sewage | Sewage | 18 | قطع غيار محطة الصرف القديمة | B1 | B | 3 | 0712.B1.B.03.D.06 | WRENCH; TYPE: ROD HORN; ADDITIONAL INFORMATION: REF:1/2BS7/16-75918 | WRENCH;RODHORN;REF:1/2BS7/16-75918 | مفتاح ربط قرن القضبان | مفتاح | EA | YES | 5
Sewage1047471 | 1047471 | 18-76-0009 | Sewage | Sewage | 18 | قطع غيار محطة الصرف القديمة | B1 | B | 9 | 0712.B1.B.09.A.08 | BUSHING; MATERIAL: STAINLESS STEEL; ADDITIONAL INFORMATION: APPLICATION:CHARGE PUMP | BUSHING;SS;CHARGEPUMP | جلبة مضخات الشحن | 0 | EA | YES | 2
Sewage1044984 | 1044984 | 17-24-0057 | Sewage | Sewage | 17 | قطع غيار محطة الصرف الجديده | B1 | E | 10 | 0712.B1.E.10.E.02 | CIRCUIT BREAKER, AIR; TYPE: CNP-1600; VOLTAGE: 380 VAC 60HZ; AMPERAGE: 1600 A; POLE: 3P; INTERRUPT_CAPACITY: 50 KA; TEMPERATURE_RATING: 40 DEG C;;MANUFACTURER REFERENCES:;;MANUFACTURER: UNELEC; PART_NO: 26481/10-28/84 | ACB;CNP-1600;380VAC;1600A;PN:26481/10-28/84;UNELEC | قاطع اتوماتيكى 1600 CNP | 0 | EA | yes | 1
Sewage1044983 | 1044983 | 17-24-0056 | Sewage | Sewage | 17 | قطع غيار محطة الصرف الجديده | B1 | E | 10 | 0712.B1.E.10.E.01 | CIRCUIT BREAKER, AIR; TYPE: CNP-1250; VOLTAGE: 380 VAC 60HZ; AMPERAGE: 1250 A; POLE: 3P; INTERRUPT_CAPACITY: 36 KA; MOUNT: PANEL; FRAME: 3; ENCLOSURE: IP 65; TEMPERATURE_RATING: 40 DEG C;;MANUFACTURER REFERENCES:;;MANUFACTURER: UNELEC; PART_NO: 26481/11 | ACB;CNP-1250;380VAC;1250A;PN:26481/11;UNELEC | قاطع أتوماتيكى 250امبير 380فولت | 0 | EA | NO | 2 |  |  | ü
Sewage1045376 | 1045376 | 18-93-0008 | Sewage | Sewage | 18 | قطع غيار محطة الصرف القديمة | B1 | B | 16 | 0712.B1.B.16.E.13 | BUSH; TYPE: SMALL END;;MANUFACTURER REFERENCES:;;ORIGINAL_MNFR: LISTER DIESEL; EQPT MANUFACTURER PART NO: 351-50060 | BUSH;PN:351-50060;LISTER | طقم جلب للبنوز | 0 | EA | NO | 4
Sewage1047014 | 1047014 | 17-06-0249 | Sewage | Sewage | 17 | قطع غيار محطة الصرف الجديده | B1 | F | 18 | 0712.B1.F.18.B.06 | NUT, HEX; SIZE: 14 MM; MATERIAL: CARBON STEEL; GARDE: 8 | NUT,HEX;14MM;CS | صواميل 14ملي | 0 | EA | NO | 24
Sewage1047221 | 1047221 | 17-10-0003 | Sewage | Sewage | 17 | قطع غيار محطة الصرف الجديده | B1 | F | 23 | 0712.B1.F.23.A.03 | BUSH; MATERIAL: STAINLESS STEEL | BUSH;SS | جلبة | 0 | EA | yes | 2
Sewage1044725 | 1044725 | 18-07-0085 | Sewage | Sewage | 18 | قطع غيار محطة الصرف القديمة | B1 | C | 13 | 0712.B1.C.13.B.07 | جلبة حلقية | O-RING PN: OV-11-223 REF: G-19K-78 RUBBER COLOR: GREEN | جلبة حلقية | 0 | EA | NO | 17
Sewage1047632 | 1047632 | 18-26-0018 | Sewage | Sewage | 18 | قطع غيار محطة الصرف القديمة | B1 | B | 2 | 0712.B1.B.02.B.06 | GAUGE, PRESSURE; RANGE: -1 TO 3 BAR/-15 TO 45 PSI; CASE_MATERIAL: STAINLESS STEEL; CONNECTION: MNPT; CONNECTION_LOCATION: BOTTOM; FILLED: LIQUID; ADDITIONAL INFORMATION: MANOVUOTOMETRO ;SOCKET MATERIAL:BRASS;;MANUFACTURER_REFERENCES:;;ORIGINAL_MNFR: METALECNICA | GAUGE,PR;-1TO3BAR/-15TO45PSI;SS;METALECNICA | عداد قياس الضغط من 1-3بار | 0 | EA | YES | 1
Sewage1046915 | 1046915 | 18-02-0047 | Sewage | Sewage | 18 | قطع غيار محطة الصرف القديمة | B2 | A | 4 | 0712.B2.A.04.A.12 | MOTOR, ELECTRIC; POWER_RATING: 0.75 KW; ELECTRICAL_RATING: 380V 2.1A 60HZ 3PH; PHASE: 3; SPEED: 1710 RPM; MOUNT: FOOT; ENCLOSURE: IP44; CONNECTION_LOCATION: SIDE; INS CL: F; STANDARD: BS 5000 PT 99;;MANUFACTURER_REFERENCES:;;ORIGINAL_MNFR: G.E.C MACHINES; ORIGINAL_MNFR_P_N: BG 10767001 | MOTOR,ELECTRIC;PN:BG10767001;GEC | ماتور 0.75كيلوات 380فولت 2أمبير | 0 | EA | YES | 9
Sewage1047418 | 1047418 | 18-66-0022 | Sewage | Sewage | 18 | قطع غيار محطة الصرف القديمة | B1 | B | 8 | 0712.B1.B.08.A.13 | BUSHING; MATERIAL: CARBON STEEL EN.1.0308 | BUSHING;CSEN.1.0308 | جلبة مسافه 1.0308 | 0 | EA | YES | 9
Sewage1047454 | 1047454 | 18-73-0016 | Sewage | Sewage | 18 | قطع غيار محطة الصرف القديمة | B1 | B | 8 | 0712.B1.B.08.E.08 | CONNECTOR; TYPE: Y; MATERIAL: BRASS; ADDITIONAL INFORMATION: APPLICATION:PNEUMATIC CYLINDER | CONNECTOR;Y;BRASS | وصله على شكل حرف Y للرافعه الهوائيه | وصله | EA | YES | 8
Sewage1045319 | 1045319 | 18-11-0036 | Sewage | Sewage | 18 | قطع غيار محطة الصرف القديمة | B1 | B | 15 | 0712.B1.B.15.E.06 | KIT, TOOL; FFT: FOR NOZZLE NEEDLE | KIT,TOOL;NOZZLE NEEDLE | عمود إدارة لإبر الفوهه | 0 | EA | YES | 4
Sewage1045293 | 1045293 | 18-11-0012 | Sewage | Sewage | 18 | قطع غيار محطة الصرف القديمة | B1 | B | 15 | 0712.B1.B.15.B.04 | SOCKET, WRENCH; TYPE: SQUARE; SIZE: 16; DRIVE_SIZE: 1/2 IN; MATERIAL: CHROME VANADIUM; FFT: WITH T HANDLE DRIVE; REFERENCE: 4V80K06;;MANUFACTURER REFERENCES:;;MANUFACTURER: BAHCO | SOCKET,WRH;SIZE:16;1/2IN;CV;BAHCO | مفتاح ربط صمام المبين والمؤشر | مفتاح | EA | YES | 4
Sewage1047050 | 1047050 | 17-17-0005 | Sewage | Sewage | 17 | قطع غيار محطة الصرف الجديده | B1 | E | 4 | 0712.B1.E.04.C.02 | KEY, SHAFT; SIZE: LG 50 MM; MATERIAL: STEEL; FFT: FOR VALVE SIZE 600 MM | KEY,SFT;LG50MM;STEEL | مفتاح تركيبات 600 | مفتاح | EA | yes | 4
Sewage1047200 | 1047200 | 17-08-0010 | Sewage | Sewage | 17 | قطع غيار محطة الصرف الجديده | B1 | F | 21 | 0712.B1.F.21.C.07 | SEAL; TYPE: GEARBOX; MATERIAL: RUBBER; COLOR: BLACK | SEAL;GEARBOX;RUBBER;BLACK | مانع تسرب لصندوق التروس | 0 | EA | yes | 4
Sewage1047618 | 1047618 | 18-09-0006 | Sewage | Sewage | 18 | قطع غيار محطة الصرف القديمة | B1 | B | 2 | 0712.B1.B.02.A.03 | THERMOMETER; MATERIAL: GLASS; RANGE: 0-10 DEG C; STANDARD: DIN 16184; REFERENCE: U100X125X80 | THERMOMETER;0-10DEGC;GLASS | انبوبه | أنبوب | EA | YES | 4
Sewage1047713 | 1047713 | 18-55-0013 | Sewage | Sewage | 18 | قطع غيار محطة الصرف القديمة | B1 | B | 5 | 0712.B1.B.05.C.08 | BEARING, BALL; INSIDE_DIAMETER: 80 MM; OUTSIDE_DIAMETER: 170 MM; WIDTH: 68 MM; TYPE: THRUST; STYLE: OPEN; ROW: SINGLE; ADDITIONAL INFORMATION:NO. 11;;MANUFACTURER_REFERENCES:;;ORIGINAL_MNFR: NTN; ORIGINAL_MNFR_P_N: 8416 C3 | BEARING,BALL;PN:8416C3;NTN | كرسي تحميل رقم (11) | 0 | EA | YES | 4
Sewage1047910 | 1047910 | 17-30-0014 | Sewage | Sewage | 17 | قطع غيار محطة الصرف الجديده | B2 | G | 1 | 0712.B2.G.01.A.02 | COUPLING; SIZE: DIA 150 MM, OD 170 MM (6.693 IN); CONNECTION: RING JOINT; MATERIAL: METRIC IRON; FFT: TYPE: QUICK FIT;;MANUFACTURER REFERENCES:;;MANUFACTURER: VIKING JOHNSON | COUPLING;SIZE:150MM;OD:170MM;VIKING JOHNSON | كولر150مم VJC | 0 | EA | yes | 4
Sewage1047450 | 1047450 | 18-73-0006 | Sewage | Sewage | 18 | قطع غيار محطة الصرف القديمة | B1 | B | 8 | 0712.B1.B.08.E.04 | SUPPRESSOR; TYPE: VALVE PLUG; RATING: 48 VAC/VDC 30 VA/W; ADDITIONAL INFORMATION: OCM PN:3124271 MURRPLEKTRONIK;;MANUFACTURER_REFERENCES:;;ORIGINAL_MNFR: INGERSOLL RAND; ORIGINAL_MNFR_P_N: 92858877 | SUPPRESSOR;PN:92858877;INGERSOLL | صمام كهربائي | صمام | EA | YES | 2
Sewage1047447 | 1047447 | 18-73-0002 | Sewage | Sewage | 18 | قطع غيار محطة الصرف القديمة | B1 | B | 8 | 0712.B1.B.08.E.01 | SEPARATOR; TYPE: AIR OIL;;MANUFACTURER REFERENCES:;;ORIGINAL_MNFR: INGERSOLL RAND; ORIGINAL_MNFR_P_N: 92824473 | SEPARATOR;PN:92824473;INGERSOLLRAND | وحدة تقنيه | وحده | EA | YES | 1
Sewage1044814 | 1044814 | 17-26-0065 | Sewage | Sewage | 17 | قطع غيار محطة الصرف الجديده | B1 | D | 11 | 0712.B1.D.11.B.01 | CHARGER; TYPE: DUAL FUNCTION; POWER_SOURCE: 110-130/220-240 VAC 50/60HZ; OUTPUT_RATING: 12 VDC 13.8 VDC 18 VDC 24 VDC 6000MA (MAX);;MANUFACTURER REFERENCES:;;MANUFACTURER: NEWSTAR; MODEL_NO: NA-8000 | CHARGER;MM:NA-8000;NEWSTAR | مصدر تغذية تيار مستمر 220ف/24 ف مستمر 6 امبير | 0 | EA | yes | 3
Sewage1044536 | 1044536 | 17-05-0005 | Sewage | Sewage | 17 | قطع غيار محطة الصرف الجديده | B1 | F | 10 | 0712.B1.F.10.A.04 | O-RING; INSIDE_DIAMETER: 265 MM; WIDTH: 5 MM; MATERIAL: NBR 70; COLOR: BLACK; ADDITIONAL INFORMATION: KOMM NO: 215.08247 0050;;MANUFACTURER_REFERENCES:;;EQPT_MNFR: NETZSCH MOHNOPUMPEN GMBH; EQPT_MNFR_P_N: 594121 | O-RING;PN:594121;NETZSCH | جوان حلقي (594121) | جوان | EA | yes | 8
Sewage1044468 | 1044468 | 17-04-0072 | Sewage | Sewage | 17 | قطع غيار محطة الصرف الجديده | B1 | F | 6 | 0712.B1.F.06.A.01 | KEY, SHAFT; SIZE: LG 160 MM; MATERIAL: STAINLESS STEEL; STANDARD: DIN 6885;;;MANUFACTURER REFERENCES:;;EQPT MANUFACTURER: AERZEN; EQPT_MNFR_P_N: 116315000 | KEY,SFT;PN:116315000;AERZEN | خابور | 0 | EA | yes | 4
Sewage1044431 | 1044431 | 17-03-0030 | Sewage | Sewage | 17 | قطع غيار محطة الصرف الجديده | B1 | F | 3 | 0712.B1.F.03.D.03 | RING; MATERIAL: RUBBER; ADDITIONAL INFORMATION: FOR PREVENT LEAKAGE OF SLUDGE DRAIN PIPES; COLOR: YELLOW | RING;RUBBER;YELLOW | حلقات لمنع التسرب للمواسير صرف الحماه | 0 | EA | yes | 10
Sewage1044861 | 1044861 | 18-82-0039 | Sewage | Sewage | 18 | قطع غيار محطة الصرف القديمة | B2 | D | 4 | 0712.B2.D.04.A.06 | VALVE, CHECK; VALVE_SIZE: DN 200; TYPE: NON-RETURN; BODY_MATERIAL: DUCTILE IRON; END_CONNECTION: FLANGED; FACE_TO_FACE_LENGTH: 600 MM; REFERENCE: 400T;;MANUFACTURER REFERENCES:;;EQPT MANUFACTURER: BLAKEBOROUGH | VALVE,CK;DN200;DI;LG:600MM;BLAKEBOROUGH | محبس عدم رجوع 250مم | محبس | EA | YES | 1
Sewage1047543 | 1047543 | 18-08-0040 | Sewage | Sewage | 18 | قطع غيار محطة الصرف القديمة | B1 | C | 18 | 0712.B1.C.18.E.01 | GASKET; TYPE: CASING; MATERIAL: KLINGERSIL C-4400; ADDITIONAL INFORMATION: ORDER NO: 149639; COLOR: GREEN;;MANUFACTURER_REFERENCES:;;EQPT_MNFR: SEEPEX; EQPT_MNFR_P_N: DSGM006001700AO0K6 | GASKET;PN:DSGM006001700AO0K6;SEEPEX | جوان ورقي | جوان | EA | YES | 10
Sewage1047220 | 1047220 | 17-10-0002 | Sewage | Sewage | 17 | قطع غيار محطة الصرف الجديده | B1 | F | 23 | 0712.B1.F.23.A.02 | PIN; LENGTH: 65 MM; MATERIAL: STAINLESS STEEL | PIN;SS;LG:65MM | عمودتثبيت شدة الوصل | 0 | EA | yes | 1
Sewage1045167 | 1045167 | 18-82-0041 | Sewage | Sewage | 18 | قطع غيار محطة الصرف القديمة | B1 | B | 10 | 0712.B1.B.10.C.05 | SHAFT; MATERIAL: COPPER STEEL; ADDITIONAL INFORMATION: APPLICATION: 200 STOP VALVE | SHAFT;CS | وصلة نحاس لمحبس 200مم | وصله | EA | NO | 1
Sewage1045199 | 1045199 | 18-88-0070 | Sewage | Sewage | 18 | قطع غيار محطة الصرف القديمة | B1 | B | 12 | 0712.B1.B.12.B.08 | VALVE; BODY_MATERIAL: ALUMINUM; END_CONNECTION: FNPT; ADDITIONAL INFORMATION: APPLICATION:CYLINDER ;OPERATED:HAND LEVER | VALVE;ALUMINUM;FNPT;CYLINDER | مصام اسطواني للخط | 0 | EA | NO | 5
Sewage1047361 | 1047361 | 18-62-0014 | Sewage | Sewage | 18 | قطع غيار محطة الصرف القديمة | B1 | B | 6 | 0712.B1.B.06.C.02 | BOARD, PRINTED CIRCUIT; ADDITIONAL INFORMATION: APPLICATION:ALARM PANEL ;NO:14 ;REF:RE10H | BOARD,PCKT;NO:14 ;REF:RE10H | لوحات الانذار للوحه رقم ( 14 ) | 0 | EA | YES | 1
Sewage1047465 | 1047465 | 18-76-0002 | Sewage | Sewage | 18 | قطع غيار محطة الصرف القديمة | B1 | B | 9 | 0712.B1.B.09.A.02 | PIN; TYPE: COUPLING ROD; ADDITIONAL INFORMATION: MATERIAL NO:KBOL506001700XXXXX ;APPLICATION:PUMP;;MANUFACTURER_REFERENCES:;;ORIGINAL_MNFR: SEEPEX; ORIGINAL_MNFR_P_N: 402 | PIN;PN:402;SEEPEX | عمود تثبيت شدة الوصل مضخات تغذية الطاولات | 0 | EA | YES | 1
Sewage1045379 | 1045379 | 18-93-0011 | Sewage | Sewage | 18 | قطع غيار محطة الصرف القديمة | B1 | B | 16 | 0712.B1.B.16.E.16 | BEARING, SLEEVE; TYPE: CRANK SHAFT; ADDITIONAL INFORMATION: SET OF 2 PIECES;;MANUFACTURER REFERENCES:;;ORIGINAL_MNFR: LISTER DIESEL; EQPT MANUFACTURER PART NO: 351-50260/010 | BEARING,SLV;PN:351-50260/010;LISTER | طقم كراسي عمود الكرنك (طقم2عدد) | 0 | SET | NO | 5
Sewage1044863 | 1044863 | 18-82-0046 | Sewage | Sewage | 18 | قطع غيار محطة الصرف القديمة | B2 | D | 4 | 0712.B2.D.04.A.08 | VALVE, CHECK; VALVE_SIZE: DN 300; DESIGN_RATING: PN 16; TYPE: NON-RETURN; BODY_MATERIAL: DUCTILE IRON; END_CONNECTION: FLANGED; FACE_TO_FACE_LENGTH: 700 MM | VALVE,CK;DN300;PN16;DI;LG:700MM | محبس عدم العد 3004مم | محبس | EA | YES | 1
Sewage1045259 | 1045259 | 18-91-0016 | Sewage | Sewage | 18 | قطع غيار محطة الصرف القديمة | B1 | B | 13 | 0712.B1.B.13.B.04 | SIGN, LETTER/NUMERAL; CHARACTER: SLOW/STOP; MATERIAL: PLASTIC; ADDITIONAL INFORMATION: LAYOUT:CIRCULAR ;COLOR:ORANGE SLOW/RED STOP ;WITH WOOD HANDLE | SIGN,LTR/NMRL;SLOW/STOP;PLASTIC | إشارة مرور بلاستيك | اشاره | EA | NO | 12
Sewage1047236 | 1047236 | 17-14-0004 | Sewage | Sewage | 17 | قطع غيار محطة الصرف الجديده | B1 | F | 24 | 0712.B1.F.24.B.03 | IMPELLER; MATERIAL: STAINLESS STEEL | IMPELLER;SS | مروحة | 0 | EA | yes | 2
Sewage1047865 | 1047865 | 18-99-0011 | Sewage | Sewage | 18 | قطع غيار محطة الصرف القديمة | B1 | B | 21 | 0712.B1.B.21.B.09 | GENERATOR;;MANUFACTURER_REFERENCES:;;EQPT MANUFACTURER: YANMAR; EQPT MANUFACTURER PART NO: 129150-77202 | GENERATOR;PN:129150-77202;YANMAR | دينمــو | 0 | EA | NO | 1
Sewage1045639 | 1045639 | 17-33-0001 | Sewage | Sewage | 17 | قطع غيار محطة الصرف الجديده | B2 | A | 1 | 0712.Y2.A.01.A.01 | HOSE; SIZE: DIA 12 IN; RATING: 10 BAR; MATERIAL: PLASTIC; CONNECTION: PLAIN; COLOR: BLACK;;MANUFACTURER_REFERENCES:;;ORIGINAL_MNFR: ZYFIPELAYFELAT | HOSE;DIA12IN;10BAR;ZYFIPELAYFELAT | لي طرد 12 بوصة | 0 | EA | yes | 3
Sewage1045336 | 1045336 | 18-92-0087 | Sewage | Sewage | 18 | قطع غيار محطة الصرف القديمة | B1 | B | 16 | 0712.B1.B.16.A.14 | FILTER, FUEL; TYPE: COMPLETE; ADDITIONAL INFORMATION: SIZE: HT: 110 MM; OD: 82 MM;;MANUFACTURER_REFERENCES:;;EQPT_MNFR: LISTER PETTER; EQPT_MNFR_P_N: 751-18100 | FILTER,FUEL;PN:751-18100;LISTER | فلتر وقود 6 | 0 | EA | NO | 5
Sewage1047393 | 1047393 | 18-64-0005 | Sewage | Sewage | 18 | قطع غيار محطة الصرف القديمة | B1 | B | 7 | 0712.B1.B.07.C.04 | BELT, V; TOP WIDTH: 12.7 MM; THICKNESS: 10 MM; MATERIAL: FABRIC/RUBBER/POLYESTER; ADDITIONAL INFORMATION: LENGTH:1120MM ;INSIDE LENGTH:1075MM;;MANUFACTURER_REFERENCES:;;ORIGINAL_MNFR: STRONG BELT; ORIGINAL_MNFR_P_N: SPA 1120 LW | BELT,V;PN:SPA1120LW;STRONGBELT | سير على شكل 7 للطلمبة اعاده للمخمرات | 0 | EA | NO | 15
Sewage1044958 | 1044958 | 17-24-0027 | Sewage | Sewage | 17 | قطع غيار محطة الصرف الجديده | B1 | E | 9 | 0712.B1.E.09.E.09 | فولتميتر صف 15-10/11000 | METER, ELECTRICAL TYPE: VOLT RANGE: 0-15 KV VT RATING: 11000/110V ACCURACY: CLASS 1.5 OPERATED: MOVING IRON STYLE: SQUARE READOUT: ANALOG MFR: CELSA | فولتميتر صف 15-10/11000 | 0 | EA | yes | 3
Sewage1045393 | 1045393 | 18-93-0018 | Sewage | Sewage | 18 | قطع غيار محطة الصرف القديمة | B1 | B | 17 | 0712.B1.B.17.A.12 | NOZZLE;;MANUFACTURER REFERENCES:;;ORIGINAL_MNFR: LISTER DIESEL; EQPT MANUFACTURER PART NO: 351-59070 | NOZZLE;PN:351-59070;LISTER | فونيات للرشاشات (رووس بخاخات) | 0 | EA | NO | 8
Sewage1047614 | 1047614 | 18-91-0115 | Sewage | Sewage | 18 | قطع غيار محطة الصرف القديمة | B2 | A | 1 | 0712.Y2.A.01.A.01 | LADDER, STEP; TYPE: DOUBLE; SIZE: 3 M; MATERIAL: ALUMINIUM; ADDITIONAL INFORMATION: NO_OF_STEPS: 9 | LADDER,STEP;SIZE:3M;ALUMINIUM | سلم المونيوم ارتفاع 3متر مزدوج | 0 | EA | NO | 1
Sewage1046998 | 1046998 | 17-06-0229 | Sewage | Sewage | 17 | قطع غيار محطة الصرف الجديده | B1 | F | 18 | 0712.B1.F.18.A.02 | VALVE, BALL; TYPE: THREADED BONNET; BODY_MATERIAL: BRASS; END_CONNECTION: FNPT; FACE_TO_FACE_LENGTH: 47 MM; FFT: REFERENCE NO 1: NT100 | VALVE,BALL;THREADEDBONNET;FNPT | محبس كورة | محبس | EA | yes | 4
Sewage1047914 | 1047914 | 17-30-0021 | Sewage | Sewage | 17 | قطع غيار محطة الصرف الجديده | B2 | G | 1 | 0712.B2.G.01.A.06 | COUPLING; SIZE: OD 842 MM (33.15 IN); CONNECTION: RING JOINT;;MANUFACTURER_REFERENCES:;;ORIGINAL_MNFR: VIKING JOHNSON | COUPLING;842MM;RING;VIKING | كولر800مم VJC | 0 | EA | yes | 2
Sewage1044461 | 1044461 | 17-04-0057 | Sewage | Sewage | 17 | قطع غيار محطة الصرف الجديده | B1 | F | 5 | 0712.B1.F.05.C.03 | O-RING; TYPE: SET; FFT: FOR MIXER TYPE SB 2025 A46/4; ADDITIONAL INFORMATION: CONSIST OF 1. O-RING PN: 11120020, 2.O-RING PN: 11120511, 3.O-RING PN: 11120055, 4. O-RING PN: 11120054;;MANUFACTURER_REFERENCES:;;EQPT_MNFR: ABS | O-RING;SET;REF:SB-2025-A46/4;ABS | مانع تسرب حلقي خلاط نوع SB 2025A46/4 | 0 | EA | yes | 2
Sewage1045163 | 1045163 | 18-82-0021 | Sewage | Sewage | 18 | قطع غيار محطة الصرف القديمة | B1 | B | 10 | 0712.B1.B.10.C.01 | SEAL, MECHANICAL; TYPE: VALVE; BODY_MATERIAL: RUBBER; ADDITIONAL INFORMATION: REF:BF 350 ;COLOR:BLACK | SEAL,MCH;VALVE;RUBBER:REF:BF350 | مانع تسرب لمحبس | 0 | EA | NO | 8
Sewage1047724 | 1047724 | 18-56-0005 | Sewage | Sewage | 18 | قطع غيار محطة الصرف القديمة | B1 | B | 5 | 0712.B1.B.05.E.02 | SEAL, MECHANICAL; TYPE: MOTOR; SIZE: ID 60 X OD 80 X THK 8 MM; APPLICATION: PUMP;;MANUFACTURER REFERENCES:;;ORIGINAL_MNFR: SKF; ORIGINAL_MNFR_P_N: 2912-6019-302 | SEAL,MCH;PN:2912-6019-302;SKF | مانع تسرب للماتور للطلمبة | 0 | EA | YES | 4
Sewage1047653 | 1047653 | 18-39-0012 | Sewage | Sewage | 18 | قطع غيار محطة الصرف القديمة | B1 | B | 3 | 0712.B1.B.03.C.05 | LINK; MATERIAL: STEEL; ADDITIONAL INFORMATION: REF:65 | LINK;STEEL;REF:65 | قطعة وصل 65 | 0 | EA | YES | 8
Sewage1047348 | 1047348 | 17-06-0211 | Sewage | Sewage | 17 | قطع غيار محطة الصرف الجديده | B1 | F | 17 | 0712.B1.F.17.E.03 | IMPELLER; TYPE: WITH SHAFT; MATERIAL: CAST IRON; ADDITIONAL INFORMATION: SHAFT LG: 400 MM; SHAFT MATERIAL: STAINLESS STEEL; REFERENCE: 461 1514 201 | IMPELLER;SHAFT;REF:4611514201;CI | مروحة كاملة بالعامود بدون جلب | 0 | EA | yes | 2
Sewage1047225 | 1047225 | 17-12-0007 | Sewage | Sewage | 17 | قطع غيار محطة الصرف الجديده | B1 | F | 23 | 0712.B1.F.23.C.04 | GASKET, PRE-CUT; TYPE: ADAPTOR; MATERIAL: NITRILE; SHAPE: CIRCULAR; COLOR: BLACK; FFT: FOR PUMP MODEL: CLR112L3/H114; ADDITIONAL INFORMATION: SUPPLIER ITEM NO: RR LR11 2012;;MANUFACTURER REFERENCES:;;EQPT MANUFACTURER: MONO PUMPS STD; SPARE SUPPLIER: A ABUNAYYAN TRADING CORP | GASKET,PR-CT;ADAPTOR;CIRCULAR;MONO | جوان ربط وردة (وصلة)مضخة الغرفة37 نوعCLR112L3/H114 | جوان | EA | NO | 4
Sewage1047554 | 1047554 | 18-08-0057 | Sewage | Sewage | 18 | قطع غيار محطة الصرف القديمة | B1 | C | 19 | 0712.B1.C.19.C.02 | BUSH, GUIDE; MATERIAL: STAINLESS STEEL; ORDER NUMBER: 149639; REFERENCE NO 1: 60/05 1.7131;;MANUFACTURER REFERENCES:;;EQPT MANUFACTURER: SEEPEX; EQPT MANUFACTURER PART NO: FBUL7060M5000 | BUSH,GUIDE;PN:FBUL7060M5000;SEEPEX | جلبة دليل | 0 | EA | YES | 4
Sewage1044665 | 1044665 | 17-24-0155 | Sewage | Sewage | 17 | قطع غيار محطة الصرف الجديده | B1 | E | 15 | 0712.B1.E.15.E.03 | CIRCUIT BREAKER, MINIATURE; VOLTAGE: 220 VAC; AMPERAGE: 6 A; POLE: 2P; INTERRUPT_CAPACITY: 6 KA; MOUNT: DIN RAIL; CURVE: L; STANDARD: VDE 0660; FFT: REFERENCE NO 1: 8085; REFERENCE NO 2: NR 9;;MANUFACTURER REFERENCES:;;MANUFACTURER: BBC; MODEL_NO: S161 | MCB;220VAC;6A;MM:S161;BBC | المدعم للقواطع 6 أمبير | 0 | EA | yes | 6
Sewage1047620 | 1047620 | 18-09-0008 | Sewage | Sewage | 18 | قطع غيار محطة الصرف القديمة | B1 | B | 2 | 0712.B1.B.02.A.05 | GAUGE, PRESSURE; RANGE: 0 TO 60 BAR; CONNECTION: MNPT; MOUNT: CENTER; CONNECTION_MATERIAL: BRASS; FILLED: WITHOUT FILL; ADDITIONAL INFORMATION: CASE MATERIAL: METAL;;MANUFACTURER_REFERENCES:;;ORIGINAL_MNFR: WIKA | GAUGE,PR;0-60BAR;WIKA | مانوميتر صفر -35 | 0 | EA | YES | 3
Sewage1047676 | 1047676 | 18-51-0005 | Sewage | Sewage | 18 | قطع غيار محطة الصرف القديمة | B1 | B | 4 | 0712.B1.B.04.C.06 | BEARING, FLANGE BLOCK; ROLLING_ELEMENT: BALL; ADDITIONAL INFORMATION: STYLE:DOUBLE SEAL ;APPLICATION:FOR FAN MODEL 2450 BCL;;MANUFACTURER_REFERENCES:;;ORIGINAL_MNFR: MCGILL; ORIGINAL_MNFR_P_N: MB-25-11/4 | BEARING,FLG BLC;PN:MB-25-11/4;MCGILL | رولمان بلي كراسي للمراوح طراز 2450 بي سي ال | 0 | EA | YES | 2
Sewage1045279 | 1045279 | 18-10-0095 | Sewage | Sewage | 18 | قطع غيار محطة الصرف القديمة | B1 | B | 14 | 0712.B1.B.14.D.02 | SWITCH, DISCONNECT; TYPE: LOAD BREAK; RATING: 400A 660VAC 3P; OPERATED: HANDLE; MOUNT: PANEL; ADDITIONAL INFORMATION: ACTION: 3PST; STANDARD: IEC 408 AC 23;;MANUFACTURER_REFERENCES:;;ORIGINAL_MNFR: STORMBERG; ORIGINAL_MNFR_MODEL: OETL-400D1 | SWITCH,DCT;MM:OETL-400D1;STORMBERG | مفتاح قاطع الحمل ( 400/D1 ) | مفتاح | EA | YES | 2
Sewage1045056 | 1045056 | 18-11-0096 | Sewage | Sewage | 18 | قطع غيار محطة الصرف القديمة | B1 | B | 18 | 0712.B1.B.18.A.02 | TOOL; TYPE: GRINDING; APPLICATION: VALVES; COLOR: GREEN PAINTED; MATERIAL: STEEL; REFERENCE: 4V84B108 | TOOL;GRINDING;STEEL;GREEN;REF:4V84B108 | جهاز تجليخ للصبابات | 0 | EA | YES | 2
Sewage1045161 | 1045161 | 18-82-0019 | Sewage | Sewage | 18 | قطع غيار محطة الصرف القديمة | B1 | B | 10 | 0712.B1.B.10.B.05 | GASKET, PRE-CUT; MATERIAL: KLINGERSIL; SIZE: DIA 65 MM; SHAPE: CIRCULAR | GASKET,PR-CT;DIA:65MM;KLINGERSIL;CIRCULAR | مانع فلانجه 65 | 0 | EA | NO | 5
Sewage1044673 | 1044673 | 17-24-0172 | Sewage | Sewage | 17 | قطع غيار محطة الصرف الجديده | B1 | E | 16 | 0712.B1.E.16.C.02 | RELAY; CONTACT_ARRANGEMENT: 4 C/O; CONTACT_RATING: 380VAC 10A; MOUNT: DIN RAIL; ADDITIONAL INFORMATION: WITH BASE; ACTION: 4PDT CONTACT MAT: AGCDO; RATING: 250 VAC/DC 50/60HZ; SERIES: SERIE MR-C;;MANUFACTURER_REFERENCES:;;ORIGINAL_MNFR: RELECO; ORIGINAL_MNFR_MODEL: C4-A 40 | RELAY;MM:C4-A 40;RELECO | ريليه 380 فولت 50/60سيكل | 0 | EA | yes | 2
Sewage1044782 | 1044782 | 17-24-0183 | Sewage | Sewage | 17 | قطع غيار محطة الصرف الجديده | B1 | E | 17 | 0712.B1.E.17.B.03 | KIT, CONTACT; TYPE: FIXED; APPLICATION: FOR CONTACTOR; MATERIAL: BRASS; REFERENCE: OK-ZX8 | KIT,CTT;REF:OK-ZX8;BRASS | اجزاء ثابته للموصلات | 0 | SET | yes | 5
Sewage1047473 | 1047473 | 18-76-0016 | Sewage | Sewage | 18 | قطع غيار محطة الصرف القديمة | B1 | B | 9 | 0712.B1.B.09.A.10 | PAPER, TEST; ADDITIONAL INFORMATION: TYPE:H2S REAGENT DETECTING PAPER ;BRAND:COLORTEC;;MANUFACTURER_REFERENCES:;;ORIGINAL_MNFR: VICI METRONICS | PAPER,TEST;H2SREAGENTDETECTINGPAPER;COLORTEC | ورق كاشف حمض الكبريتيك | ورق | EA | YES | 1
Sewage1045299 | 1045299 | 18-11-0018 | Sewage | Sewage | 18 | قطع غيار محطة الصرف القديمة | B1 | B | 15 | 0712.B1.B.15.B.10 | TOOL; TYPE: PUSH; FFT: FOR BEARING; COLOR: GREEN PAINTED; MATERIAL: STEEL | TOOL;PUSH;STEEL;GREEN | أدواة دفع | عده | EA | YES | 2
Sewage1044781 | 1044781 | 17-24-0182 | Sewage | Sewage | 17 | قطع غيار محطة الصرف الجديده | B1 | E | 17 | 0712.B1.E.17.B.02 | KIT, CONTACT; TYPE: FIXED; APPLICATION: FOR CONTACTOR; MATERIAL: BRASS; REFERENCE: OK-ZX3 | KIT,CTT;REF:OK-ZX3;BRASS | أجزاء ثابته للموصلات | 0 | SET | yes | 5
Sewage1047675 | 1047675 | 18-51-0004 | Sewage | Sewage | 18 | قطع غيار محطة الصرف القديمة | B1 | B | 4 | 0712.B1.B.04.C.05 | BEARING, PLUMMER BLOCK; ROLLING_ELEMENT: BALL; SHAFT_HEIGHT: 1.4375 IN; BOLT_MOUNTING: 2; HOUSING_MATERIAL: CAST IRON; ADDITIONAL INFORMATION: APPLICATION:FOR FAN MODEL 3300 BCL ;STYLE:DOUBLE SHIELDED ;WITH BEARING PN:W123E;;MANUFACTURER_REFERENCES:;;ORIGINAL_MNFR: BROWNING; ORIGINAL_MNFR_P_N: VPE-123 | BEARING,PLMRBLC;PN:VPE-123;BROWNING | رولمان بلي كراسي للمراوح طراز 3300 بي سي ال | 0 | EA | YES | 2
Sewage1045235 | 1045235 | 18-89-0028 | Sewage | Sewage | 18 | قطع غيار محطة الصرف القديمة | B1 | B | 12 | 0712.B1.B.12.E.08 | GASKET, PRE-CUT; MATERIAL: METAL; SHAPE: CIRCULAR; ADDITIONAL INFORMATION: REF:MN13574P5;;MANUFACTURER_REFERENCES:;;ORIGINAL_MNFR: WALLACE & TIERNAN; ORIGINAL_MNFR_P_N: P84655 | GASKET,PR-CT;PN:P84655;WALLACE&TIERNAN | جاسكت | 0 | EA | YES | 2
Sewage1044621 | 1044621 | 18-25-0003 | Sewage | Sewage | 18 | قطع غيار محطة الصرف القديمة | B2 | C | 3 | 0712.B2.C.03.A.03 | SHAFT; LENGTH: 906 MM; MATERIAL: STAINLESS STEEL | SHAFT;SS;LG:906MM | عمود الأدارة | 0 | EA | YES | 2
Sewage1047434 | 1047434 | 18-67-0007 | Sewage | Sewage | 18 | قطع غيار محطة الصرف القديمة | B1 | B | 8 | 0712.B1.B.08.C.06 | SLEEVE; TYPE: ANNULAR NIB; MATERIAL: PLASTIC; ADDITIONAL INFORMATION: COLOR:BLACK | SLEEVE;ANNULARNIB;PLASTIC | مشكاه حلقيه | 0 | PR | YES | 4
Sewage1045273 | 1045273 | 18-10-0069 | Sewage | Sewage | 18 | قطع غيار محطة الصرف القديمة | B1 | B | 14 | 0712.B1.B.14.A.04 | RELAY, PROTECTION; TYPE: OVER VOLTAGE; ELECTRICAL_RATING: 5A 50HZ;;MANUFACTURER REFERENCES:;;MANUFACTURER: STROMBERG; PART_NO: SPAJ 1A5 J3 | RELAY,PTC;PN:SPAJ-1A5-J3;STROMBERG | ريليه واق وحمايه | 0 | EA | YES | 2
Sewage1044653 | 1044653 | 18-62-0020 | Sewage | Sewage | 18 | قطع غيار محطة الصرف القديمة | B2 | C | 4 | 0712.B2.C.04.A.07 | SHEET; TYPE: ROOF; SIZE: WD 900 X LG 1800 MM; MATERIAL: ALUMINIUM; FFT: FOR BOILER | SHEET;ROOF;WD900XLG11800MM;THK:0.8MM | لوح الومنيوم مستعمل في تغطية الغلاية | 0 | EA | YES | 2
Sewage1047339 | 1047339 | 17-06-0199 | Sewage | Sewage | 17 | قطع غيار محطة الصرف الجديده | B1 | F | 17 | 0712.B1.F.17.D.06 | SPRING, COMPRESSION; MATERIAL: STAINLESS STEEL; ADDITIONAL INFORMATION: FOR SAFETY VALVE | SPRING,CPRN;STEEL | سست لصمام الأمان ( الضغط العالي ) | 0 | EA | yes | 2
Sewage1045043 | 1045043 | 18-11-0094 | Sewage | Sewage | 18 | قطع غيار محطة الصرف القديمة | B1 | B | 17 | 0712.B1.B.17.E.01 | TOOL; TYPE: CYLINDER COVER LIFTING; COLOR: GREEN PAINTED; MATERIAL: STEEL | TOOL;LIFTING;STEEL;GREEN | ألة رفع لغطاء الإسطوانة | اله | EA | YES | 2
Sewage1045239 | 1045239 | 18-10-0010 | Sewage | Sewage | 18 | قطع غيار محطة الصرف القديمة | B1 | B | 13 | 0712.B1.B.13.A.04 | CIRCUIT BREAKER, MINIATURE; VOLTAGE: 380 VAC; AMPERAGE: 6 A; POLE: 3P; INTERRUPT_CAPACITY: 10 KA; MOUNT: DIN RAIL; ADDITIONAL INFORMATION: CHARACTERISTIC: L; REFERENCE: NR: 9;;MANUFACTURER REFERENCES:;;MANUFACTURER: BBC; MODEL_NO: S213 | MCB;380VAC;6A;MM:S213;BBC | مفتاح قطع الدائره الكهربية 3 فاز 380 / 415 فولت | مفتاح | EA | YES | 2
Sewage1045325 | 1045325 | 18-11-0042 | Sewage | Sewage | 18 | قطع غيار محطة الصرف القديمة | B1 | B | 16 | 0712.B1.B.16.A.03 | WRENCH, ALLEN; SIZE: 14MM; HEAD: HEX; LENGTH: 294MM; MATERIAL: PREMIUM CHROME VANADIUM STEEL; STANDARD: ISO 2936 L; ADDITIONAL INFORMATION:;;MANUFACTURER_REFERENCES:;;ORIGINAL_MNFR: OY WARTSILA AB; ORIGINAL_MNFR_P_N: 4V80D01 A | WRENCH,ALN;SIZE:5;PN:4V80D01A;OY | مفتاح ربط مربب الرأس لمفتاح ربط الصامولة | مفتاح | EA | YES | 2
Sewage1045059 | 1045059 | 18-11-0099 | Sewage | Sewage | 18 | قطع غيار محطة الصرف القديمة | B1 | B | 18 | 0712.B1.B.18.A.05 | SCALE; TYPE: VALVE CLEARENCE; MATERIAL: STAINLESS STEEL; REFERENCE: 4V84K35 | SCALE;CLEARENCE;SS;REF:4V84K35 | عداد لقياس خلوص المحبس | 0 | EA | YES | 2
Sewage1047232 | 1047232 | 17-12-0020 | Sewage | Sewage | 17 | قطع غيار محطة الصرف الجديده | B1 | F | 23 | 0712.B1.F.23.D.03 | SEAL, RING; MATERIAL: RUBBER; COLOR: BLACK; FFT: FOR SEEPEX CHAMBER PUMP TYPE 37; ADDITIONAL INFORMATION: SUPPLIER ITEM NO: S111810P; REFERENCE: 1891-84;;MANUFACTURER REFERENCES:;;EQPT MANUFACTURER: MONO PUMPS STD; SPARE SUPPLIER: A ABUNAYYAN TRADING CORP | SEAL,RING;RUBBER;REF:1891-84;MONO | مانع تسرب حلقي المضخه غرفه 37 SEEPEX-P | 0 | EA | NO | 4
Sewage1045272 | 1045272 | 18-10-0068 | Sewage | Sewage | 18 | قطع غيار محطة الصرف القديمة | B1 | B | 14 | 0712.B1.B.14.A.03 | ريليه حراري وحمايه | RELAY, PROTECTION TYPE: VOLTAGE ELEC RATING: 100V 50HZ MODEL: SPAU 1K100 J3 REF: OI461604 MFR: STROMBERG | ريليه حراري وحمايه | 0 | EA | NO | 2
Sewage1047392 | 1047392 | 18-64-0004 | Sewage | Sewage | 18 | قطع غيار محطة الصرف القديمة | B1 | B | 7 | 0712.B1.B.07.C.03 | BEARING, BALL; INSIDE_DIAMETER: 55 MM; OUTSIDE_DIAMETER: 120 MM; WIDTH: 29 MM; TYPE: DEEP GROOVE; STYLE: OPEN; ROW: SINGLE;;MANUFACTURER_REFERENCES:;;ORIGINAL_MNFR: RHP; ORIGINAL_MNFR_P_N: 6311A | BEARING,BALL;PN:6311A;RHP | طقم رولمان بلي | 0 | EA | YES | 4
Sewage1047396 | 1047396 | 18-64-0008 | Sewage | Sewage | 18 | قطع غيار محطة الصرف القديمة | B1 | B | 7 | 0712.B1.B.07.D.03 | PLATE; TYPE: WEAR; MATERIAL: GG25; ADDITIONAL INFORMATION: IDEN.NO:18071380 ;REF:Z39792;;MANUFACTURER_REFERENCES:;;ORIGINAL_MNFR: KSB; ORIGINAL_MNFR_P_N: 35.01 | PLATE;PN:35.01;KSB | قرص تأكل لل-25 | 0 | EA | YES | 4
Sewage1045034 | 1045034 | 18-94-0012 | Sewage | Sewage | 18 | قطع غيار محطة الصرف القديمة | B1 | B | 17 | 0712.B1.B.17.D.03 | SCREW, CAP; GRADE: 8.8; HEAD: HEX SOCKET; MATERIAL: CARBON STEEL; APPLICATION: CYLINDER | SCREW,CAP;HEX;8.8;REF:L090 | مسمار اسطوانه | 0 | EA | YES | 20
Sewage1044623 | 1044623 | 18-49-0010 | Sewage | Sewage | 18 | قطع غيار محطة الصرف القديمة | B2 | C | 3 | 0712.B2.C.03.A.05 | PUMP, VACUUM; ADDITIONAL INFORMATION: RATING1: 50HZ 345/415V 8.6A(DELTA) 600/720V 5A(STAR), 2900 RPM 4 KW 820MBAR; RATING2: 60HZ 380/480V 8.6A(DELTA) 660/720V 5A(STAR) 3485 RPM 4.6 KW; ENCLOSURE: IP55; INSULATION_CLASS: F; PHASE: 3PH; STANDARD: EN 60034; MOUNT: FOOT;;MANUFACTURER REFERENCES:;;ORIGINAL_MNFR: GARDNER DENVAR; ORIGINAL_MNFR_MODEL: XFP301M-CH2PE2200/4-60 | PUMP,VCM;MM:G-BH7-2BH7520-OAH77-8-Z;GARDNER | نافخ هواء | نافخ | EA | YES | 1
Sewage1044657 | 1044657 | 17-24-0131 | Sewage | Sewage | 17 | قطع غيار محطة الصرف الجديده | B1 | E | 15 | 0712.B1.E.15.C.02 | RELAY, PROTECTION; SUPPLY: 220-40 VDC 40-60 HZ; STANDARD: VED 0660; REFERENCE NO 1: E NR 910-344-083; REFERENCE NO 2: 2711830;;MANUFACTURER REFERENCES:;;MANUFACTURER: AEG; MODEL_NO: TMA-4R | RELAY,PTC;MM:TMA-4R;AEG | متابح ( ريلاي ) حراري EMR | 0 | EA | yes | 2
Sewage1045295 | 1045295 | 18-11-0014 | Sewage | Sewage | 18 | قطع غيار محطة الصرف القديمة | B1 | B | 15 | 0712.B1.B.15.B.06 | SCREW, MACHINE; LENGTH: 15 MM; GRADE: 8.8; HEAD: HEXAGONAL; MATERIAL: CARBON STEEL; FFT: FOR THRUST BEARING TRANSMISSION; HEAD: HEX;;MANUFACTURER REFERENCES:;;ORIGINAL_MNFR: BUFO | SCREW,M/C;LG:15MM;BUFO | لولب لنقل محمل الدفع | 0 | EA | YES | 3
Sewage1047184 | 1047184 | 17-07-0010 | Sewage | Sewage | 17 | قطع غيار محطة الصرف الجديده | B1 | F | 20 | 0712.B1.F.20.B.02 | NUT, LOCK; TYPE: PUMP SHAFT; MATERIAL: STAINLESS STEEL;;MANUFACTURER REFERENCES:;;PART_NO: AN-24 | NUT,LOCK;SHAFT;PN:AN-24 | صاموله عمود المضخة | 0 | EA | yes | 11
Sewage1047261 | 1047261 | 17-07-0033 | Sewage | Sewage | 17 | قطع غيار محطة الصرف الجديده | B2 | D | 2 | 0712.B2.D.02.A.13 | NUT, LOCK; TYPE: BEARING; DIAMETER: OD 145 MM X WD 19 MM; MATERIAL: STAINLESS STEEL; ADDITIONAL INFORMATION: ITEM NO: 24; OCM PN: KM22; THREAD: M110 X 2;;MANUFACTURER REFERENCES:;;EQPT MANUFACTURER: WEIR OIL & GAS; EQPT MANUFACTURER PART NO: KM 22 | NUT,LOCK;PN:KM22;WEIR | صامولة زنق رقم 24 | 0 | EA | yes | 2
Sewage1044759 | 1044759 | 18-07-0133 | Sewage | Sewage | 18 | قطع غيار محطة الصرف القديمة | B1 | C | 14 | 0712.B1.C.14.C.03 | حلقة مطاطية | O-RING MAT: RUBBER COLOR: GREEN | حلقة مطاطية | 0 | EA | YES | 14
Sewage1044700 | 1044700 | 18-07-0055 | Sewage | Sewage | 18 | قطع غيار محطة الصرف القديمة | B1 | C | 12 | 0712.B1.C.12.E.05 | O-RING; MATERIAL: RUBBER; COLOR: BROWN; REFERENCE: G-19K-48 | O-RING;G-19K-48;RUBBER;BROWN | جلبة حلقية | 0 | EA | YES | 14
Sewage1047603 | 1047603 | 18-08-0129 | Sewage | Sewage | 18 | قطع غيار محطة الصرف القديمة | B1 | C | 20 | 0712.B1.C.20.D.02 | جلبة حماية رقم 401 للمضخة BN-130-6L | SLEEVE TYPE: RETAINING MAT: STEEL MATERIAL NO: GKHN306007000 REF: 60/17 MFR: SEEPEX FOR PUMP MODEL BN-130-6L PN: 401 | جلبة حماية رقم 401 للمضخة BN-130-6L | 0 | EA | YES | 1
Sewage1047667 | 1047667 | 18-45-0009 | Sewage | Sewage | 18 | قطع غيار محطة الصرف القديمة | B1 | B | 4 | 0712.B1.B.04.A.04 | HOSE; TYPE: FLEXIBLE; MATERIAL: PLASTIC; COLOR: GREEN | HOSE;FLEXIBLE;PLASTIC;GREEN | خرطوم مرن | 0 | EA | YES | 4
Sewage1045065 | 1045065 | 18-94-0038 | Sewage | Sewage | 18 | قطع غيار محطة الصرف القديمة | B1 | B | 18 | 0712.B1.B.18.A.11 | NUT, HEX; MATERIAL: STEEL | NUT,HEX;STEEL | صامولة بست جوانب | 0 | EA | YES | 48
Sewage1047686 | 1047686 | 18-09-0113 | Sewage | Sewage | 18 | قطع غيار محطة الصرف القديمة | B1 | B | 4 | 0712.B1.B.04.E.02 | BUSHING; TYPE: AXIAL; MATERIAL: BRASS | BUSHING;AXIAL;BRASS | جلبه محوريه بالسائله | 0 | EA | YES | 12
Sewage1047712 | 1047712 | 18-55-0011 | Sewage | Sewage | 18 | قطع غيار محطة الصرف القديمة | B1 | B | 5 | 0712.B1.B.05.C.07 | BEARING, ROLLER; INSIDE_DIAMETER: 80 MM; OUTSIDE_DIAMETER: 140 MM; WIDTH: 26 MM; TYPE: CYLINDRICAL; STYLE: OPEN; ROW: SINGLE; ADDITIONAL INFORMATION:NO. 5;;MANUFACTURER_REFERENCES:;;ORIGINAL_MNFR: SKF; ORIGINAL_MNFR_P_N: N216 ECP | BEARING,RLR;PN:N216ECP;SKF | كرسي تحميل بلحي رقم (5) | 0 | EA | YES | 4
Sewage1044535 | 1044535 | 17-05-0004 | Sewage | Sewage | 17 | قطع غيار محطة الصرف الجديده | B1 | F | 10 | 0712.B1.F.10.A.03 | GASKET, PRE-CUT; SHAPE: CIRCULAR; MATERIAL: KLINGERSIL; COLOR: GREEN; ADDITIONAL INFORMATION: IDENTIFICATION: 422525; KOMM NO: 215.08247 0040;;MANUFACTURER_REFERENCES:;;EQPT MANUFACTURER: NETZSCH MOHNOPUMPEN GMBH | GASKET,PR-CT;CIRCULAR;GREEN;NETZSCH | جوان (422525) | جوان | EA | yes | 8
Sewage1044478 | 1044478 | 17-04-0092 | Sewage | Sewage | 17 | قطع غيار محطة الصرف الجديده | B1 | F | 6 | 0712.B1.F.06.C.03 | BAND; MATERIAL: STAINLESS STEEL; FFT: FOR RECIRCULATION PUMP 8035 A1 30/4 EC;;MANUFACTURER REFERENCES:;;EQPT MANUFACTURER: ABS; EQPT MANUFACTURER PART NO: 15070084 | BAND;SS;PN:15070084;REF:8035A130/4EC;ABS | قفيز مضخة إعادة الدوران 8035A130/4EC | قفيز | EA | yes | 8
Sewage1047090 | 1047090 | 17-19-0017 | Sewage | Sewage | 17 | قطع غيار محطة الصرف الجديده | B1 | E | 7 | 0712.B1.E.07.A.01 | SEAL; TYPE: SHAFT; INSIDE_DIAMETER: 58 MM; OUTSIDE_DIAMETER: 80 MM; WIDTH: 10 MM; MATERIAL: STAINLESS STEEL/RUBBER; ADDITIONAL INFORMATION: FOR GAS RECIRCULATION SYSTEM/GAS COMPRESSOR;;MANUFACTURER REFERENCES:;;ORIGINAL_MNFR: STEFA | SEAL;SHAFT;SIZE:ID58XOD80XTHK10MM | مانع عمود إدارة | 0 | EA | yes | 4
Sewage1045152 | 1045152 | 18-97-0005 | Sewage | Sewage | 18 | قطع غيار محطة الصرف القديمة | B1 | B | 21 | 0712.B1.B.21.A.04 | BOLT, MACHINE; DIAMETER: M14; LENGTH: 24 MM; MATERIAL: CARBON STEEL; HEAD: HEXAGONAL; MANUFACTURER_REFERENCES:;;EQPT_MNFR: YANMAR GENUINE PARTS; EQPT_MNFR_P_N: 194881-12650 | BOLT;HEX;PN:194881-12650;YANMAR | سوتش تشغيل | 0 | EA | YES | 4
Sewage1045412 | 1045412 | 18-49-0014 | Sewage | Sewage | 18 | قطع غيار محطة الصرف القديمة | B2 | A | 1 | 0712.Y2.A.01.A.01 | PIPE; MATERIAL: STAINLESS STEEL; LENGTH: 11.20 METER | PIPE;SS;LG11.20MTR | ماسورة 3 بوصة طول 11.20متر | 0 | EA | YES | 6
Sewage1047884 | 1047884 | 17-17-0014 | Sewage | Sewage | 17 | قطع غيار محطة الصرف الجديده | B2 | E | 1 | 0712.B2.E.01.A.15 | VALVE, GATE; BODY_MATERIAL: CAST IRON; REFERENCE NO. 1: 1657; REFERENCE NO. 2: WL172 | VALVE,GATE;CI;REF:1657 | مفاتيح كاملة | مفتاح | EA | yes | 2
Sewage1047030 | 1047030 | 17-16-0043 | Sewage | Sewage | 17 | قطع غيار محطة الصرف الجديده | B1 | E | 2 | 0712.B1.E.02.D.02 | ELEMENT, FILTER; TYPE: AIR;;MANUFACTURER REFERENCES:;;ORIGINAL_MNFR: INGERSOLL RAND; ORIGINAL_MNFR_P_N: 88171913 | ELEMENT,FIL;PN:88171913;INGERSOLL | فلتر هواء | 0 | EA | yes | 3
Sewage1047408 | 1047408 | 18-66-0002 | Sewage | Sewage | 18 | قطع غيار محطة الصرف القديمة | B1 | B | 8 | 0712.B1.B.08.A.03 | O-RING; INSIDE_DIAMETER: 110 MM; WIDTH: 4 MM; MATERIAL: RUBBER; ADDITIONAL INFORMATION: COLOR:BLACK | O-RING;ID:110MM;WD:4MM;RUBBER | مانع تسرب حلقي مقاس 110×4مم | 0 | EA | YES | 13
Sewage1045083 | 1045083 | 18-95-0023 | Sewage | Sewage | 18 | قطع غيار محطة الصرف القديمة | B1 | B | 18 | 0712.B1.B.18.D.05 | SAW; TYPE: HAND; FFT: WOOD; HANDLE: WOOD;;MANUFACTURER REFERENCES:;;MANUFACTURER: STEIGO | SAW;HAND;STEIGO | منشار أشجار بيد خشب أو بلاستيك | 0 | EA | YES | 27
Sewage1045190 | 1045190 | 18-88-0024 | Sewage | Sewage | 18 | قطع غيار محطة الصرف القديمة | B1 | B | 12 | 0712.B1.B.12.A.06 | TUBE; MATERIAL: PLASTIC; ADDITIONAL INFORMATION: COLOR:WHITE | TUBE;PLASTIC;WHITE | ماسورة بلاستيك (إنبوبة) | 0 | EA | NO | 15.5
Sewage1045154 | 1045154 | 18-99-0002 | Sewage | Sewage | 18 | قطع غيار محطة الصرف القديمة | B1 | B | 21 | 0712.B1.B.21.B.01 | FILTER, OIL; TYPE: COMPLETE; EQPT MANUFACTURER: YANMAR; EQPT MANUFACTURER PART NO: 129150-35150 | FILTER,OIL;PN:129150-35150;YANMAR | فلتــر زيــت | 0 | EA | NO | 10
Sewage1044457 | 1044457 | 17-04-0051 | Sewage | Sewage | 17 | قطع غيار محطة الصرف الجديده | B1 | F | 5 | 0712.B1.F.05.B.03 | O-RING; TYPE: SET; FFT: FOR MIXER TYPE RW6533 A90/12-52EC; ADDITIONAL INFORMATION: CONSIST OF 1. O-RING PN: 11121064, 2.O-RING PN: 11121063, 3.O-RING PN: 11121051, 4. O-RING PN: 11120054, 5.O-RING PN: 11120067 | O-RING;SET;REF:RW6533-A90/12-52EC | مانع تسرب حلقي خلاط نوع RW6533 A90/12-52EC | 0 | SET | yes | 1
Sewage1045097 | 1045097 | 18-11-0124 | Sewage | Sewage | 18 | قطع غيار محطة الصرف القديمة | B1 | B | 19 | 0712.B1.B.19.B.01 | WRENCH; TYPE: FLAT NUT; MATERIAL: ALLOY; ADDITIONAL INFORMATION: REF:GP351 ;FINISH:CHROME | WRENCH;FLATNUT;CHROME;ALLOY | مفتاح صواميل مفلطحه لمعدات الحقن | مفتاح | EA | YES | 2
Sewage1047571 | 1047571 | 18-08-0080 | Sewage | Sewage | 18 | قطع غيار محطة الصرف القديمة | B1 | C | 19 | 0712.B1.C.19.D.09 | BEARING, BALL; MATERIALS: STAINLESS STEEL; FFT: FOR PUMP MODEL BN1-6L; REFERENCE: 37 | BEARING,BALL;REF:37;SS | حلقات كروية رقم 37 للمضخة (BN1-6L) | 0 | EA | YES | 4
Sewage1045183 | 1045183 | 18-87-0022 | Sewage | Sewage | 18 | قطع غيار محطة الصرف القديمة | B1 | B | 11 | 0712.B1.B.11.E.02 | BLOCK, TERMINAL; ELECTRICAL_RATING: 150/250V 20/25A; TERMINAL: SCREW; CIRCUIT: 12; ADDITIONAL INFORMATION: REF:MK7;;MANUFACTURER_REFERENCES:;;ORIGINAL_MNFR: KLIPPON | BLOCK,TER;150/250V20/25A;SCREW;CIRCUIT:12;KLIPPON | شريط توصيل النهايات | 0 | EA | NO | 4
Sewage1047161 | 1047161 | 17-06-0314 | Sewage | Sewage | 17 | قطع غيار محطة الصرف الجديده | B1 | F | 19 | 0712.B1.F.19.B.12 | BEARING, BALL; INSIDE_DIAMETER: 40 MM; OUTSIDE_DIAMETER: 90 MM; WIDTH: 23 MM; TYPE: DEEP GROOVE; STYLE: OPEN; ROW: SINGLE;;MANUFACTURER REFERENCES:;;EQPT MANUFACTURER: WARTSILA; EQPT MANUFACTURER PART NO: 005120048; MANUFACTURER: KOYO; PART_NO: 6308 | BEARING,BALL;PN:6308;KOYO | محمل كروي | 0 | EA | yes | 4
Sewage1045140 | 1045140 | 18-95-0101 | Sewage | Sewage | 18 | قطع غيار محطة الصرف القديمة | B1 | B | 19 | 0712.B1.B.19.E.09 | PRUNER; TYPE: CURVED BLADE; ADDITIONAL INFORMATION: HANDLE LENGTH: 20 IN; CUTTING THICKNESS: DIA 30 MM; LENGTH: 19 CM;;MANUFACTURER_REFERENCES:;;ORIGINAL_MNFR: BAHCO PRADINES; ORIGINAL_MNFR_MODEL: P14-50 | PRUNER;LG:19CM;PN:P14-50;BAHCO | مقص افراغ غليظة (LOOPER ) يدوي نوعية ممتازة | 0 | EA | YES | 3
Sewage1044688 | 1044688 | 18-07-0043 | Sewage | Sewage | 18 | قطع غيار محطة الصرف القديمة | B1 | C | 12 | 0712.B1.C.12.D.08 | جلبة حلقية | O-RING REF: 19K-36, OEM PN: OV-11-214 MAT: RUBBER COLOR: GREEN | جلبة حلقية | 0 | EA | YES | 13
Sewage1047227 | 1047227 | 17-12-0009 | Sewage | Sewage | 17 | قطع غيار محطة الصرف الجديده | B1 | F | 23 | 0712.B1.F.23.C.06 | SEAL, RING; MATERIAL: RUBBER; COLOR: BLACK; FFT: FOR TYPE 37 CHAMBER PUMP MODEL CLR112L3/H114; ADDITIONAL INFORMATION: SUPPLIER ITEM NO: S110770P; SUPPLIER REFERENCE: 452169;;MANUFACTURER REFERENCES:;;EQPT MANUFACTURER: MONO PUMPS STD; SPARE SUPPLIER: A ABUNAYYAN TRADING CORP | SEAL,RING;RUBBER;REF:0415-30;MONO | مانع تسرب حلقي مضخة الغرفة37 نوعCLR112L3/H114 | 0 | EA | NO | 7
Sewage1047643 | 1047643 | 18-39-0004 | Sewage | Sewage | 18 | قطع غيار محطة الصرف القديمة | B1 | B | 3 | 0712.B1.B.03.A.06 | STATOR, PUMP; ADDITIONAL INFORMATION: PUMP TYPE:SCREW ;COLOR:GREEN ;REF:80 | STATOR, PUMP;SCREW;GREEN;REF:80 | بادىء حركة 80 | 0 | EA | YES | 7
Sewage1044735 | 1044735 | 18-07-0103 | Sewage | Sewage | 18 | قطع غيار محطة الصرف القديمة | B1 | C | 13 | 0712.B1.C.13.D.04 | GASKET, PRE-CUT; TYPE: LEAD; MATERIAL: METALIC; SHAPE: CIRCULAR; REFERENCE: R-1019, G-19K-99 | GASKET,PR-CT;METALIC;CIRCULAR | جوان رصاص | جوان | EA | YES | 10
Sewage1044346 | 1044346 | 17-06-0059 | Sewage | Sewage | 17 | قطع غيار محطة الصرف الجديده | B1 | F | 15 | 0712.B1.F.15.B.03 | SEAL, RING; TYPE: GASKET; MATERIAL: COPPER;;MANUFACTURER REFERENCES:;;EQPT MANUFACTURER: WARTSILA DIESEL; EQPT MANUFACTURER PART NO: 009420558 | SEAL,RING;PN:009420558;WARTSILA | جوانات حلقيه | جوان | EA | yes | 6
Sewage1047360 | 1047360 | 18-62-0011 | Sewage | Sewage | 18 | قطع غيار محطة الصرف القديمة | B1 | B | 6 | 0712.B1.B.06.C.01 | PANEL, CONTROL | PANEL,CTL | لوحة التحكم | 0 | EA | YES | 1
Sewage1047894 | 1047894 | 18-93-0031 | Sewage | Sewage | 18 | قطع غيار محطة الصرف القديمة | B2 | E | 3 | 0712.B2.E.03.A.05 | PIPE; TYPE: TOP SUSPENSION; MATERIAL: CAST IRON; CONNECTION: FLANGED; LENGTH: 1600 MM; FFT: FOR DRAIN PUMPS | PIPE;SUSPENSION;1600MM;CI;FLANGED | مواسير تعليق عليا لطلمبات النزح | ماسوره | EA | YES | 3
Sewage1047020 | 1047020 | 17-06-0256 | Sewage | Sewage | 17 | قطع غيار محطة الصرف الجديده | B1 | F | 18 | 0712.B1.F.18.C.03 | THERMOMETER; MATERIAL: BRASS; CONNECTION: MNPT | THERMOMETER;MNPT;BRASS | مجموعة مفاتيح نهاية | 0 | EA | NO | 1
Sewage1047903 | 1047903 | 17-30-0002 | Sewage | Sewage | 17 | قطع غيار محطة الصرف الجديده | B2 | F | 2 | 0712.B2.F.02.A.02 | ADAPTOR, PIPE; INLET_SIZE: 150 MM; INLET_CONNECTION: FLANGED; OUTLET_SIZE: 170 MM; MATERIAL: DUCTILE IRON; OUTLET_CONNECTION: END RING(BOLTED); FFT: PRESSURE RATING: PN16;;MANUFACTURER_REFERENCES:;;ORIGINAL_MNFR: VIKING JOHNSON | ADAPTOR,PIPE;FLANGE;150MM;DI;LG:170MM;VIKING-JOHNSON | كولر 150مم VJFA | كولر | EA | yes | 3
Sewage1047677 | 1047677 | 18-51-0006 | Sewage | Sewage | 18 | قطع غيار محطة الصرف القديمة | B1 | B | 4 | 0712.B1.B.04.C.07 | BELT, V; TOP_WIDTH: 1/2 IN; THICKNESS: 5/16 IN; MATERIAL: FABRIC/POLYESTER/RUBBER; ADDITIONAL INFORMATION: BRAND:GRIPNOTCH BELT ;TYPE:COGGED ;OUTSIDE LENGTH:35 IN ;APPLICATION:FOR FAN MODEL 24 CRP;;MANUFACTURER_REFERENCES:;;ORIGINAL_MNFR: BROWNING; ORIGINAL_MNFR_P_N: AX33 | BELT,V;PN:AX33;BROWNING | سير نقل حركه للمراوح طراز 24 سي ار بي | 0 | EA | YES | 3
Sewage1045361 | 1045361 | 18-93-0003 | Sewage | Sewage | 18 | قطع غيار محطة الصرف القديمة | B1 | B | 16 | 0712.B1.B.16.D.12 | BEARING, ROLLER; INSIDE_DIAMETER: 50 MM; OUTSIDE_DIAMETER: 90 MM; WIDTH: 23 MM; TYPE: CYLINDRICAL; ROW: SINGLE;;MANUFACTURER_REFERENCES:;;ORIGINAL_MNFR_P_N: NU 2210; ORIGINAL_MNFR: SKF | BEARING,ROLLER;PN:NU2210;SKF | كراسي للطلمبه | 0 | EA | NO | 3
Sewage1045113 | 1045113 | 18-11-0141 | Sewage | Sewage | 18 | قطع غيار محطة الصرف القديمة | B1 | B | 19 | 0712.B1.B.19.C.08 | TOOL; TYPE: MEASURING GAUGE; ADDITIONAL INFORMATION: MATERIAL:STEEL | TOOL;MEASURING GAUGE;STEEL | مفاتيح ربط مكونه من أدوات تثبت 10 قله وحدة الزهر | مفتاح | SET | YES | 1
Sewage1044967 | 1044967 | 17-24-0037 | Sewage | Sewage | 17 | قطع غيار محطة الصرف الجديده | B1 | E | 10 | 0712.B1.E.10.A.08 | DIODE; REFERENCE NO. 1: SP11; REFERENCE NO. 2: 84 27;;MANUFACTURER REFERENCES:;;PART_NO: 70HF120 | DIODE;PN:70HF120 | موحد | 0 | EA | yes | 1
Sewage1045396 | 1045396 | 18-93-0021 | Sewage | Sewage | 18 | قطع غيار محطة الصرف القديمة | B1 | B | 17 | 0712.B1.B.17.A.15 | KIT; TYPE: JOINT HL4 OVERHAUL; FFT: CONSIST OF : GASKET & O-RING;;MANUFACTURER REFERENCES:;;EQPT MANUFACTURER: LISTER DIESEL; EQPT MANUFACTURER PART NO: 657-31460 | KIT;PN:657-31460;LISTER | طقم جوانات كامل (طقم وجيه) | 0 | EA | NO | 2
Sewage1047893 | 1047893 | 18-93-0024 | Sewage | Sewage | 18 | قطع غيار محطة الصرف القديمة | B2 | E | 3 | 0712.B2.E.03.A.04 | SHAFT; LENGTH: 2.15 M; MATERIAL: STEEL; FFT: FOR CONNECTING PUMP AND MOTOR | SHAFT;STEEL;LG:2.15M | عمود لربط الطلمبه بالموتور | 0 | EA | YES | 3
Sewage1044805 | 1044805 | 17-25-0191 | Sewage | Sewage | 17 | قطع غيار محطة الصرف الجديده | B1 | D | 5 | 0712.B1.D.05.C.02 | COVER; MATERIAL: CAST IRON | COVER;IRON | غطاء كامل | 0 | EA | yes | 1
Sewage1044889 | 1044889 | 18-05-0006 | Sewage | Sewage | 18 | قطع غيار محطة الصرف القديمة | B1 | C | 11 | 0712.B1.C.11.B.03 | COUPLING; FFT: FOR CONNECTING PUMP AND MOTOR; ADDITIONAL INFORMATION: WITH BOLT; BOLT GRADE: GR 8.8 | COUPLING;REF:WITHBOLT;SS; | كوبلج المضخة والماتور | 0 | EA | YES | 1
Sewage1045282 | 1045282 | 18-91-0081 | Sewage | Sewage | 18 | قطع غيار محطة الصرف القديمة | B1 | B | 14 | 0712.B1.B.14.D.05 | DETECTOR; TYPE: MULTI WARN FOR H2S CH4 AND O2; ADDITIONAL INFORMATION: MAX TEMP:55DEGC ;MATERIAL:PLASTIC BODY ;WITH MULTI CHARGER PN:8311280/03 INPUT:12-30V 3A OUTPUT:2X10MA 1X500MA 2.5AH AT 6V;;MANUFACTURER_REFERENCES:;;ORIGINAL_MNFR: DRAGER; ORIGINAL_MNFR_P_N: 6807201 | DETECTOR;PN:6807201;DRAGER | جهاز فحص وأمان لكشف المحابس | 0 | EA | NO | 1
Sewage1045153 | 1045153 | 18-97-0007 | Sewage | Sewage | 18 | قطع غيار محطة الصرف القديمة | B1 | B | 21 | 0712.B1.B.21.A.05 | FILTER, AIR; TYPE: ELEMENT; EQPT MANUFACTURER: BRIGGS & STRATTON; EQPT MANUFACTURER PART NO: 394019 | FILTER,AIR;PN:394019;BRIGGS | فلتر هواء | 0 | EA | NO | 6
Sewage1047340 | 1047340 | 17-06-0201 | Sewage | Sewage | 17 | قطع غيار محطة الصرف الجديده | B1 | F | 17 | 0712.B1.F.17.D.07 | GAUGE, PRESSURE; RANGE: 0-800 LB/M2, 0 TO 60 BAR; CASE_MATERIAL: PLASTIC; CONNECTION: MNPT; CONNECTION_MATERIAL: BRASS; CONNECTION_LOCATION: BOTTOM; FILLED: OIL | GAUGE,PR;BO;0TO60BAR;2IN;MNPT | مقياس للضغط العالى 0-60 | 0 | EA | yes | 1
Sewage1047423 | 1047423 | 18-66-0027 | Sewage | Sewage | 18 | قطع غيار محطة الصرف القديمة | B1 | B | 8 | 0712.B1.B.08.B.05 | RING; TYPE: NILOS; MATERIAL: STEEL;;MANUFACTURER REFERENCES:;;ORIGINAL_MNFR_P_N: 6411JV | RING;NILOS;PN:6411JV | حلقة زنق 6411JV | 0 | EA | YES | 15
Sewage1047018 | 1047018 | 17-06-0254 | Sewage | Sewage | 17 | قطع غيار محطة الصرف الجديده | B1 | F | 18 | 0712.B1.F.18.C.01 | TRANSFORMER; TYPE: CONTROL; PRIMARY_VOLTAGE: 110 V; SECONDARY_VOLTAGE: 220 V; VA_RATING: 10 VA; FREQUENCY: 60 HZ; PHASE: 1; ADDITIONAL INFORMATION: 57317-901; TERMINAL: SCREW;;MANUFACTURER REFERENCES:;;MANUFACTURER: OY TRANSFORMATIK AB | TRANSFORMER;CONTROL;110V;24-48V;10VA;OY | محول 110/220فولت 10فولت أكبر | 0 | EA | yes | 1
Sewage1044806 | 1044806 | 17-25-0192 | Sewage | Sewage | 17 | قطع غيار محطة الصرف الجديده | B1 | D | 5 | 0712.B1.D.05.D.01 | BONNET; TYPE: SERRATED; MATERIAL: PLASTIC; COLOR: BLACK; SHAPE: ROUND; CONNECTION: MNPT | BONNET;SERRATED;ROUND;PLASTIC;MNPT | بلاستيك مسنن دائري | 0 | EA | yes | 3
Sewage1044554 | 1044554 | 17-06-0005 | Sewage | Sewage | 17 | قطع غيار محطة الصرف الجديده | B1 | F | 11 | 0712.B1.F.11.A.02 | SCREW, CAP; DIAMETER: M16; MATERIAL: STEEL;;MANUFACTURER_REFERENCES:;;EQPT_MNFR: WARTSILA DIESEL; EQPT_MNFR_P_N: 004250196 | SCREW,CAP;HEX;STEEL;PN:004250196;WARTSILA | رأس مسمار مقلوظ سنداس | 0 | EA | yes | 15
Sewage1047047 | 1047047 | 17-17-0002 | Sewage | Sewage | 17 | قطع غيار محطة الصرف الجديده | B1 | E | 4 | 0712.B1.E.04.A.01 | STEM, VALVE; SIZE: LG 1 M; MATERIAL: STAINLESS STEEL; FFT: FOR VALVE DIA 600 MM | STEM,VLV;SS;LG:1M | ساق الصمام قطر 600مم | 0 | EA | yes | 2
Sewage1047049 | 1047049 | 17-17-0004 | Sewage | Sewage | 17 | قطع غيار محطة الصرف الجديده | B1 | E | 4 | 0712.B1.E.04.C.01 | GLAND, PACKING; MATERIAL: STEEL | GLAND,PKG;STEEL | إطارات صندوق أمان | اطار | EA | yes | 3
Sewage1045129 | 1045129 | 18-11-0157 | Sewage | Sewage | 18 | قطع غيار محطة الصرف القديمة | B1 | B | 19 | 0712.B1.B.19.D.13 | WRENCH, OPEN; TYPE: DOUBLE END; SIZE: 13/10; MATERIAL: VANADIUM; STANDARD: DIN 895 | WRENCH,OPEN;SIZE:13,10;VANADIUM | مفتاح ربط مزدوج - مفتاح بلدي ( 13×10 )سم مفتوح الطرفين للشاحن | مفتاح | EA | NO | 1
Sewage1047155 | 1047155 | 17-06-0308 | Sewage | Sewage | 17 | قطع غيار محطة الصرف الجديده | B1 | F | 19 | 0712.B1.F.19.B.06 | KIT; TYPE: SEAL; FFT: FOR CENTRIFUGAL FILTER (GF 600); ADDITIONAL INFORMATION: CONSIST OF 1. O-RING -QTY 1 CODE NO: 473003, 2. O-RING- QTY 1 CODE NO: 473004, 3. O-RING-QTY 1 CODE NO: 473030 (NEW FILTER), 4. O-RING-QTY 1 CODE NO: 473030 (OLD FILTER), 5. GASKET-QTY 1 CODE NO: 473007; REFERENCE: 0092L072400;;MANUFACTURER REFERENCES:;;EQPT MANUFACTURER: WARTSILA; EQPT MANUFACTURER PART NO: 473040 | KIT;SEAL;PN:473040;WARTSILA | سيل | 0 | EA | yes | 6
Sewage1047080 | 1047080 | 17-19-0003 | Sewage | Sewage | 17 | قطع غيار محطة الصرف الجديده | B1 | E | 6 | 0712.B1.E.06.B.01 | EXTRACTOR; TYPE: SUB; SIZE: 200 MM; MATERIAL: STEEL;;MANUFACTURER REFERENCES:;;MANUFACTURER: VAG | EXTRACTOR;SUB;200MM;VAG | قاطعة إستخراج وكب فرعية 200مم | 0 | EA | yes | 2
Sewage1046999 | 1046999 | 17-06-0232 | Sewage | Sewage | 17 | قطع غيار محطة الصرف الجديده | B1 | F | 18 | 0712.B1.F.18.A.03 | ترموستات | VALVE MAT: BRASS REF: 3039/57-66 D 82 562 MFR: AMOT REF2: 3363R145 | ترموستات | 0 | EA | yes | 6
Sewage1044921 | 1044921 | 18-06-0034 | Sewage | Sewage | 18 | قطع غيار محطة الصرف القديمة | B1 | C | 11 | 0712.B1.C.11.E.17 | PIN; MATERIAL: STAINLESS STEEL;;MANUFACTURER_REFERENCES:;;EQPT MANUFACTURER: H & B | PIN;SS;H&B | مؤشر | مؤشر | EA | YES | 2
Sewage1047584 | 1047584 | 18-08-0096 | Sewage | Sewage | 18 | قطع غيار محطة الصرف القديمة | B1 | C | 20 | 0712.B1.C.20.B.01 | BEARING, BALL; MATERIALS: STAINLESS STEEL; FFT: FOR PUMP MODEL BN1-6L; REFERENCE: 37;;MANUFACTURER_REFERENCES:;;ORIGINAL_MNFR: SEEPEX | BEARING,BALL;PN:37;SEEPEX | حلقة كروية رقم 37 للمضخة (BN-17-6L) | 0 | EA | YES | 2
Sewage1045309 | 1045309 | 18-11-0026 | Sewage | Sewage | 18 | قطع غيار محطة الصرف القديمة | B1 | B | 15 | 0712.B1.B.15.D.02 | SOCKET, WRENCH; SIZE: 19-3/4 AF; DRIVE_SIZE: 1/2 IN SQUARE; MATERIAL: CHROME VANADIUM; FFT: WITH WELDED STEEL HANDLE; REFERENCE: 4075;;MANUFACTURER REFERENCES:;;MANUFACTURER: MATADOR | SOCKET,WRH;19-3/4-AF;CV;MATADOR | مفتاح ربط خاص | مفتاح | EA | YES | 2
Sewage1047730 | 1047730 | 18-62-0003 | Sewage | Sewage | 18 | قطع غيار محطة الصرف القديمة | B1 | B | 6 | 0712.B1.B.06.B.03 | PUMP; TYPE: OIL FUEL; ADDITIONAL INFORMATION: REF:J700010014P;;MANUFACTURER_REFERENCES:;;ORIGINAL_MNFR: SUNDSTRAND | PUMP;OILFUEL;REF:J700010014P | طلمبة وقود الزيت | 0 | EA | YES | 2
Sewage1047430 | 1047430 | 18-67-0003 | Sewage | Sewage | 18 | قطع غيار محطة الصرف القديمة | B1 | B | 8 | 0712.B1.B.08.C.02 | IMPELLER; MATERIAL: CAST IRON; ADDITIONAL INFORMATION: NO:4 REF:N04.746214 2MC6AQ SYM0269 | IMPELLER;CI;NO:4 | مروحه رقم (4) | 0 | EA | YES | 4
Sewage1045327 | 1045327 | 18-11-0044 | Sewage | Sewage | 18 | قطع غيار محطة الصرف القديمة | B1 | B | 16 | 0712.B1.B.16.A.05 | PLIERS; TYPE: CIRCLIP OPENER SET; MATERIAL: STEEL;;MANUFACTURER_REFERENCES:;;ORIGINAL_MNFR: BAHCO | PLIERS;CIRCLIP OPENER SET;STEEK;BAHCO | زراديه حلقيه سيجر لحلقة جلبهذراع متعرجه كماشه | 0 | EA | NO | 4
Sewage1044660 | 1044660 | 17-24-0144 | Sewage | Sewage | 17 | قطع غيار محطة الصرف الجديده | B1 | E | 15 | 0712.B1.E.15.C.05 | RELAY, OVERLOAD; TYPE: THERMAL; AMP_RANGE: 70-105 A; CONTACT_RATING: 250, 380, 500 V 6A; MOUNT: PANEL; ADDITIONAL INFORMATION: SUPPLY VOLT: 600 VAC; AMP: 16 MAX; POLE: 3; STANDARD: IEC 292, VED 0660, BS 4941; REFERENCE: 8308;;MANUFACTURER REFERENCES:;;MANUFACTURER: BBC; MODEL_NO: T105DU 70-105 | RELAY,OVLD;MM:T105DU-70-105;BBC | متابع حراري 70-150 أمبير | 0 | EA | NO | 2
Sewage1047381 | 1047381 | 18-62-0038 | Sewage | Sewage | 18 | قطع غيار محطة الصرف القديمة | B1 | B | 6 | 0712.B1.B.06.E.04 | CONNECTOR; TYPE: SPARK PLUG CABLE; MATERIAL: PLASTIC BODY;;MANUFACTURER_REFERENCES:;;ORIGINAL_MNFR: WIESHAUPT | CONNECTOR;SPARKPLUGCABLE;PLASTICBODY | شمعة اشعال | 0 | EA | YES | 4
Sewage1047087 | 1047087 | 17-19-0014 | Sewage | Sewage | 17 | قطع غيار محطة الصرف الجديده | B1 | E | 6 | 0712.B1.E.06.E.02 | ELEMENT; TYPE: FLAME TRAP; MATERIAL: STAINLESS STEEL; FFT: FOR WATER GAS BURNER | ELEMENT;FLAME,TRAP;SS | عنصر مصيدة للهب (شبكة صد للهب ) | 0 | EA | yes | 2
Sewage1047524 | 1047524 | 18-07-0199 | Sewage | Sewage | 18 | قطع غيار محطة الصرف القديمة | B1 | C | 17 | 0712.B1.C.17.A.03 | ELBOW, CONDUIT; SIZE: 1 IN; MATERIAL: PVC; DEGREE: 90 DEG; SCHEDULE: SCH 80; STANDARD: ASTM F-439; ADDITIONAL INFORMATION: COLOR: GREY;;MANUFACTURER REFERENCES:;;EQPT MANUFACTURER: UNITED | ELBOW,CND;1IN;UNITED | كوع 1 بوصة لماسورة كهرباء | كوع | EA | YES | 4
Sewage1044676 | 1044676 | 17-24-0176 | Sewage | Sewage | 17 | قطع غيار محطة الصرف الجديده | B1 | E | 16 | 0712.B1.E.16.E.02 | RELAY, OVERLOAD; AMP_RANGE: 0.8-1.2 A; RESET: AUTO; CONTACT_ARRANGEMENT: 1 NO + 1 NC; CONTACT_RATING: 660VAC 5A; TERMINAL: SCREW CONNECTION; MOUNT: CONTACTOR; STANDARD: VDE 0660/IEC 337; REFERENCE NO 1: 9104; FFT: NUMBER OF POLES: 3;;MANUFACTURER_REFERENCES:;;ORIGINAL_MNFR: STROMBERG; ORIGINAL_MNFR_MODEL: PATAM 1K1.2 | RELAY,OVLD;MM:PATAM-1K1.2;STROMBERG | ريلي حراري0.8-1.2A | 0 | EA | yes | 2
Sewage1044333 | 1044333 | 17-06-0046 | Sewage | Sewage | 17 | قطع غيار محطة الصرف الجديده | B1 | F | 14 | 0712.B1.F.14.E.03 | V RING; SIZE: SHAFT DIA 375 MM; MATERIAL: NBR; COLOR: BLACK;;MANUFACTURER REFERENCES:;;EQPT MANUFACTURER: WARTSILA DIESEL; EQPT MANUFACTURER PART NO: V-375; MANUFACTURER: FORSHEDA | V RING;PN:V-375;NBR;WARTSILA | جوانات حلقية | جوان | EA | yes | 6
Sewage1047725 | 1047725 | 18-56-0006 | Sewage | Sewage | 18 | قطع غيار محطة الصرف القديمة | B1 | B | 5 | 0712.B1.B.05.E.03 | BEARING, PLUMMER BLOCK; ADDITIONAL INFORMATION: STYLE:DOUBLE SHIELD ;WITH INSERT BALL BEARING PN:UC214 ID:70MM OD:125MM WD:74.6MM SINGLE ROW;;MANUFACTURER_REFERENCES:;;ORIGINAL_MNFR: ASAHI; ORIGINAL_MNFR_P_N: LP214 | BEARING,PLMRBLC;PN:LP214;ASAHI | كراسي التثبيت لعامود إدارة الطلمبة | 0 | EA | YES | 3
Sewage1045208 | 1045208 | 18-89-0004 | Sewage | Sewage | 18 | قطع غيار محطة الصرف القديمة | B1 | B | 12 | 0712.B1.B.12.C.08 | ROD; SIZE: LG 100 CM; MATERIAL: STEEL | ROD;LG:100CM;STEEL | طقب اتور | 0 | EA | NO | 3
Sewage1047153 | 1047153 | 17-06-0305 | Sewage | Sewage | 17 | قطع غيار محطة الصرف الجديده | B1 | F | 19 | 0712.B1.F.19.B.04 | FILTER; TYPE: PNEUMATIC; MATERIAL: BRASS; ADDITIONAL INFORMATION: HIGH PRESSURE; PRESSURE: 90 BAR MAX; REFERENCE: 2991-1-4984-9;;MANUFACTURER REFERENCES:;;EQPT MANUFACTURER: REXROTH MECMAN PNEUMATIK; EQPT MANUFACTURER PART NO: 88343009 | FILTER;PNEUMATIC;REXROTH | فلتر ضغط عالي | 0 | EA | yes | 3 |  |  | ü
Sewage1047364 | 1047364 | 18-62-0017 | Sewage | Sewage | 18 | قطع غيار محطة الصرف القديمة | B1 | B | 6 | 0712.B1.B.06.C.05 | CAP; TYPE: FUEL FILTER; MATERIAL: PLASTIC | CAP;FUELFILTER;PLASTIC | عناصر مصفاه زيت الوقود | 0 | EA | YES | 3
Sewage1046751 | 1046751 | 18-08-0001 | Sewage | Sewage | 18 | قطع غيار محطة الصرف القديمة | B2 | B | 4 | 0712.B2.B.04.A.04 | SCREEN; TYPE: ROLL; SIZE: 2.5 X 4.44 M, 2.5 X 10.25 M, 2.5 X 13.65 M; MATERIL: POLYESTER; COLOR: WHITE | SCREEN;ROLL;SIZE:2.5X4.44M,2.5X10.25M,2.5X13.65M;WHITE | سير حلزوني عرض2.5×4.44م+2.5×10.25م+2.5×13.65م | 0 | MTR | YES | 0.3
Sewage1044672 | 1044672 | 17-24-0169 | Sewage | Sewage | 17 | قطع غيار محطة الصرف الجديده | B1 | E | 16 | 0712.B1.E.16.C.01 | SWITCH, TEMPERATURE; TYPE: HIGH VIBRATION / SHOCK RESISTANT; RANGE: 99-123 DEG C; ADDITIONAL INFORMATION: STEM LENGTH: 80 MM; STEM ADAPTOR: 3/4 IN BSPPL; SETTING: 105 DEG C;;MANUFACTURER REFERENCES:;;MANUFACTURER: AMOT CONTROLS; MODEL_NO: 4140DR1D00CG5-EE | SWITCH,TEMP;MM:4140DR1D00CG5-EE;AMOT | عداد قياس الحرارة | 0 | EA | yes | 1
Sewage1047358 | 1047358 | 17-06-0227 | Sewage | Sewage | 17 | قطع غيار محطة الصرف الجديده | B1 | F | 17 | 0712.B1.F.17.E.13 | GASKET, PRE-CUT; SHAPE: RECTANGULAR; MATERIAL: KLINGERSIL; COLOR: BLACK; REFERENCE: 4V32D302-5;;MANUFACTURER_REFERENCES:;;EQPT MANUFACTURER: WARTSILA | GASKET,PR-CT;REF:4V32D302-5;WARTSILA | وجه ورقي | وجه | EA | yes | 6
Sewage1044330 | 1044330 | 17-06-0043 | Sewage | Sewage | 17 | قطع غيار محطة الصرف الجديده | B1 | F | 14 | 0712.B1.F.14.D.08 | GASKET, PRE-CUT; SHAPE: CIRCULAR; MATERIAL: KLINGERSIL; ADDITIONAL INFORMATION: COLOR: GREEN; REFERENCE: 4V92L620;;MANUFACTURER_REFERENCES:;;EQPT MANUFACTURER: WARTSILA DIESEL; EQPT MANUFACTURER PART NO: 009420078 | GASKET,PR-CT;PN:009420078;WARTSILA | جوانات | جوان | EA | yes | 6
Sewage1047399 | 1047399 | 18-65-0001 | Sewage | Sewage | 18 | قطع غيار محطة الصرف القديمة | B1 | B | 7 | 0712.B1.B.07.E.01 | IMPELLER; MATERIAL: STAINLESS STEEL; ADDITIONAL INFORMATION: WITH SHAFT AND PROTECTIVE SLEEVE ;NO:799 | IMPELLER;SS;WITHSHAFTANDPROTECTIVE SLEEVE | مراوح بالاعمدة ( يمين ) | 0 | EA | YES | 2
Sewage1044319 | 1044319 | 17-01-0016 | Sewage | Sewage | 17 | قطع غيار محطة الصرف الجديده | B1 | F | 1 | 0712.B1.F.01.E.02 | SET; TYPE: SHIM; MATERIAL: PLASTIC; FFT: FOR PUMP TYPE 16MNV26; ADDITIONAL INFORMATION: COLOR: BLUE/YELLOW;;MANUFACTURER REFERENCES:;;EQPT MANUFACTURER: WEIR OIL & GAS | SET;SHIM;PLASTIC;WEIR | لاينات بلاستيك | 0 | EA | yes | 6
Sewage1045030 | 1045030 | 18-94-0009 | Sewage | Sewage | 18 | قطع غيار محطة الصرف القديمة | B1 | B | 17 | 0712.B1.B.17.C.07 | مسمار بنز | BOLT, DOUBLE END FOR BENZ STEEL | مسمار بنز | 0 | EA | NO | 12
Sewage1045138 | 1045138 | 18-11-0167 | Sewage | Sewage | 18 | قطع غيار محطة الصرف القديمة | B1 | B | 19 | 0712.B1.B.19.E.07 | HOSE, HYDRAULIC; LENGTH: 80 CM; HOSE_MATERIAL: RUBBER; ADDITIONAL INFORMATION: COLOR:BLACK ;WITH CONNECTOR | HOSE,HYD;LG:80CM;RUBBER | لي هيدوليك 80سم | 0 | EA | YES | 6
Sewage1044328 | 1044328 | 17-06-0041 | Sewage | Sewage | 17 | قطع غيار محطة الصرف الجديده | B1 | F | 14 | 0712.B1.F.14.D.06 | GASKET, PRE-CUT; MATERIAL: KLINGERSIL; SHAPE: CIRCULAR; COLOR: GREEN;;MANUFACTURER_REFERENCES:;;EQPT_MNFR: WARTSILA DIESEL | GASKET,PR-CT;KLINGERSIL;CIRCULAR;WARTSILA | جوانات | جوان | EA | yes | 6
Sewage1047387 | 1047387 | 18-63-0006 | Sewage | Sewage | 18 | قطع غيار محطة الصرف القديمة | B1 | B | 7 | 0712.B1.B.07.A.04 | اويل سيل | OIL SEAL RUBBER BLACK | اويل سيل | 0 | EA | YES | 12
Sewage1047212 | 1047212 | 17-09-0011 | Sewage | Sewage | 17 | قطع غيار محطة الصرف الجديده | B1 | F | 22 | 0712.B1.F.22.C.08 | CIRCLIP; TYPE: EXTERNAL; MATERIAL: STEEL; REFERENCE: 7 MM | CIRCLIP;EXTERNAL;STEEL;REF:7MM | حلقة جابكه 7 مم | 0 | EA | yes | 12
Sewage1047564 | 1047564 | 18-08-0072 | Sewage | Sewage | 18 | قطع غيار محطة الصرف القديمة | B1 | C | 19 | 0712.B1.C.19.D.02 | وردة المسمار برأس مسدس للخلاط | WAHSER, LOCK TYPE: SERRATED REF: 12 11490027 MFR: ABS APPLICATION: MIXER MAT: STEEL | وردة المسمار برأس مسدس للخلاط | ورده | EA | YES | 12
Sewage1047038 | 1047038 | 17-16-0061 | Sewage | Sewage | 17 | قطع غيار محطة الصرف الجديده | B1 | E | 3 | 0712.B1.E.03.A.05 | INDICATOR, PRESSURE; TYPE: WITHOUT FILL; RANGE: 0-200 PSI/0-15 BAR; CONNECTION: BRASS SOCKET MNPT; MOUNT: CENTER; ADDITIONAL INFORMATION: SHAPE: SQUARE; CASE: STEEL;;MANUFACTURER REFERENCES:;;ORIGINAL_MNFR: INGERSOLL RAND; ORIGINAL_MNFR_P_N: 89207112 | INDICATOR,PR;0-15BAR;PN:89207112;INGERSOLL | مبين ضغط | 0 | EA | yes | 2
Sewage1044542 | 1044542 | 17-05-0015 | Sewage | Sewage | 17 | قطع غيار محطة الصرف الجديده | B1 | F | 10 | 0712.B1.F.10.B.05 | PIN; TYPE: THREADED; DIAMETER: DIA 20; LENGTH: 100 MM; MATERIAL: STEEL; FFT: FOR CONDENSATE PUMP TYPE NU150C; REFERENCE: KOMM NO: 212.28228 0180;;MANUFACTURER REFERENCES:;;EQPT MANUFACTURER: NETZSCH MOHNOPUMPEN GMBH; EQPT MANUFACTURER PART NO: 508447 | PIN;SS;PN:508447;NETZSCH | بـنـز مضخة المكثفات نوع NU150C | 0 | EA | yes | 7
Sewage1045174 | 1045174 | 18-85-0007 | Sewage | Sewage | 18 | قطع غيار محطة الصرف القديمة | B1 | B | 11 | 0712.B1.B.11.C.01 | GASKET; APPLICATION: FOR PRESSURE VALVE; ADDITIONAL INFORMATION: REF:MN23808 B34497B;;;MANUFACTURER_REFERENCES:;;ORIGINAL_MNFR: WALLACE & TIERNAN | GASKET;MN23808;B34497B;WALLACE&TIERNAN | جاسكت لصمام الضغط | 0 | EA | NO | 3
Sewage1046719 | 1046719 | 17-55-0002 | Sewage | Sewage | 17 | قطع غيار محطة الصرف الجديده | B2 | A | 1 | 0712.Y2.A.01.A.01 | BEARING, BALL; INSIDE_DIAMETER: 20 MM; OUTSIDE_DIAMETER: 52 MM; WIDTH: 15 MM; TYPE: DEEP GROOVE; STYLE: DOUBLE SHIELDED; ROW: SINGLE;;MANUFACTURER_REFERENCES:;;ORIGINAL_MNFR: NSK; ORIGINAL_MNFR_P_N: 6304 Z | BEARING,BALL;PN:6304Z;NSK | رولمان بللي 6304 | 0 | EA | NO | 3
Sewage1044760 | 1044760 | 18-07-0134 | Sewage | Sewage | 18 | قطع غيار محطة الصرف القديمة | B1 | C | 14 | 0712.B1.C.14.C.04 | بلف تحكم بمحرك هيدروليكي | ACTUATOR, TYPE: HYDRO MOTOR PUSH TYPE PN: H11A341B1F1 RATING: 240V 70A 50/60HZ HYDRAULIC FLUID TYPE: MIL-H-5606 STOKE TIME: POWER 40-60 SEC, 6-8 SEC GROSS STEM THRUST: 500 LBS ENCLOSURE: NEMA-1 MFR: ASCO | بلف تحكم بمحرك هيدروليكي | بلف | EA | YES | 9
Sewage1047415 | 1047415 | 18-66-0014 | Sewage | Sewage | 18 | قطع غيار محطة الصرف القديمة | B1 | B | 8 | 0712.B1.B.08.A.10 | CIRCLIP; TYPE: INTERNAL; SIZE: 140 X 4 MM; MATERIAL: STEEL; ADDITIONAL INFORMATION: APPLICATION:DIGESTIVE PUMP NE100B;;MANUFACTURER_REFERENCES:;;ORIGINAL_MNFR: NETZSCH MOHNOPUMPEN GMBH; ORIGINAL_MNFR_P_N: 512103 | CIRCLIP;PN:512103;NETZSCH | حلقة حابكه مضخة الهاضمات نوع NE100B رقم 512103 | 0 | EA | NO | 5
Sewage1047464 | 1047464 | 18-76-0001 | Sewage | Sewage | 18 | قطع غيار محطة الصرف القديمة | B1 | B | 9 | 0712.B1.B.09.A.01 | BUSH, GUIDE; MATERIAL: 1.7131; APPLICATION: PUMP; ADDITIONAL INFORMATION: MATERIAL NO: FBUL706001700XXXXX;;MANUFACTURER_REFERENCES:;;ORIGINAL_MNFR: SEEPEX; ORIGINAL_MNFR_P_N: 403 | BUSH,GUIDE;PN:403;SEEPEX | جلبة تثبيت مضخات تغذية الطاولات | 0 | EA | YES | 1
Sewage1046738 | 1046738 | 17-56-0010 | Sewage | Sewage | 17 | قطع غيار محطة الصرف الجديده | B2 | A | 1 | 0712.Y2.A.01.A.01 | SEAL; SIZE: ID 85 X OD 134 X THK 10/16.5 MM; MATERIAL: FKM;;MANUFACTURER_REFERENCES:;;ORIGINAL_MNFR: SEW-EURODRIVE; ORIGINAL_MNFR_P_N: 77448027 001000 93170055 | SEAL;PN:7744802700100093170055;SEW-EURODRIVE | سيل 10×134×85 | 0 | EA | NO | 2
Sewage1047470 | 1047470 | 18-76-0008 | Sewage | Sewage | 18 | قطع غيار محطة الصرف القديمة | B1 | B | 9 | 0712.B1.B.09.A.07 | PIN; TYPE: COUPLING ROD; MATERIAL: STAINLESS STEEL; ADDITIONAL INFORMATION: APPLICATION: CHARGE PUMP | PIN;COUPLINGROD;SS | عمود تثبيت شدة الوصل مضخات الشحن | 0 | EA | YES | 1
Sewage1045314 | 1045314 | 18-11-0031 | Sewage | Sewage | 18 | قطع غيار محطة الصرف القديمة | B1 | B | 15 | 0712.B1.B.15.E.01 | POUCH; TYPE: TOOL; MATERIAL: LEATHER; COLOR: BLACK | POUCH;TOOL;LEATHER;BLACK | محفظة من القضيب | 0 | EA | YES | 2
Sewage1046737 | 1046737 | 17-56-0009 | Sewage | Sewage | 17 | قطع غيار محطة الصرف الجديده | B2 | A | 1 | 0712.Y2.A.01.A.01 | SEAL; SIZE: ID 85 X OD 140 X THK 12 MM; MATERIAL: FKM;;MANUFACTURER_REFERENCES:;;ORIGINAL_MNFR: SEW-EURODRIVE; ORIGINAL_MNFR_P_N: 77448027 000900 93170055 | SEAL;PN:7744802700090093170055;SEW-EURODRIVE | سيل 12×140×85 | 0 | EA | NO | 2
Sewage1047219 | 1047219 | 17-10-0001 | Sewage | Sewage | 17 | قطع غيار محطة الصرف الجديده | B1 | F | 23 | 0712.B1.F.23.A.01 | SLEEVE; TYPE: RETAINING; MATERIAL: STAINLESS STEEL; ADDITIONAL INFORMATION: APPLICATION: SLUDGE PUMP | SLEEVE;RETAINING;SS | جلبه تثبيت مضخات الحمأه الإبتدائيه | 0 | EA | yes | 1
Sewage1045088 | 1045088 | 18-11-0115 | Sewage | Sewage | 18 | قطع غيار محطة الصرف القديمة | B1 | B | 18 | 0712.B1.B.18.E.03 | BUSHING; SIZE: DIA 30 MM; MATERIAL: STEEL; ADDITIONAL INFORMATION: WITH SPACER 4V86B81; REFERENCE: 4V86B48 | BUSHING;DIA:30MM;REF:4V86B48;STEEL | جلب مسافة | 0 | EA | YES | 4
Sewage1045128 | 1045128 | 18-11-0156 | Sewage | Sewage | 18 | قطع غيار محطة الصرف القديمة | B1 | B | 19 | 0712.B1.B.19.D.12 | WRENCH; TYPE: OPEN END, SINGLE SIDE; SIZE: 22; MATERIAL: VANADIUM; STANDARD: DIN 894 | WRENCH;OPEN;SIZE:22;VANADIUM | مفتاح ربط - مفتاح صامولة مفتاح طرف واحد 22مم للشاحن | مفتاح | EA | NO | 1
Sewage1044970 | 1044970 | 17-24-0040 | Sewage | Sewage | 17 | قطع غيار محطة الصرف الجديده | B1 | E | 10 | 0712.B1.E.10.B.03 | COIL; TYPE: BRAKE; FFT: FOR BREAKER; ELECTRICAL_RATING: 110V 15% ED; REFERENCE NO. 2: 00398;;MANUFACTURER_REFERENCES:;;ORIGINAL_MNFR: THOMA-MAGNETTECHNIK; ORIGINAL_MNFR_P_N: HBMX 6060.01A10-08 | COIL;BRAKE;PN:HBMX-6060.01A10-08;THOMA | اثنين ملف ثلاث للقاطع الاتوماتيكي | 0 | EA | NO | 2
Sewage1047912 | 1047912 | 17-30-0017 | Sewage | Sewage | 17 | قطع غيار محطة الصرف الجديده | B2 | G | 1 | 0712.B2.G.01.A.04 | COUPLING, PIPE; SIZE: OD 429 MM (16.89 IN); CONNECTION: RING JOINT;;MANUFACTURER_REFERENCES:;;ORIGINAL_MNFR: VIKING JOHNSON | COUPLING;429MM;RING;VIKING | كولر400مم VJC | 0 | EA | yes | 2
Sewage1045198 | 1045198 | 18-88-0065 | Sewage | Sewage | 18 | قطع غيار محطة الصرف القديمة | B1 | B | 12 | 0712.B1.B.12.B.07 | WRENCH; TYPE: HAND; MATERIAL: STEEL; ADDITIONAL INFORMATION: APPLICATION:VALVE | WRENCH;HAND;STEEL;VALVE | مفتاح ربط (مفتاح صاموله) | مفتاح | EA | NO | 6
Sewage1047012 | 1047012 | 17-06-0247 | Sewage | Sewage | 17 | قطع غيار محطة الصرف الجديده | B1 | F | 18 | 0712.B1.F.18.B.04 | SCREW, CAP; HEAD: HEX SOCKET; MATERIAL: STEEL | SCREW,CAP;HEX;STEEL | مسمار سداسي | 0 | EA | yes | 13
Sewage1047419 | 1047419 | 18-66-0023 | Sewage | Sewage | 18 | قطع غيار محطة الصرف القديمة | B1 | B | 8 | 0712.B1.B.08.B.01 | CAP; TYPE: BEARING; MATERIAL: CARBON STEEL NO.1.0330 | CAP;BEARING;CS1.0330 | غطاء رولمان بلي 1.0330 | 0 | EA | YES | 6
Sewage1045284 | 1045284 | 18-91-0125 | Sewage | Sewage | 18 | قطع غيار محطة الصرف القديمة | B1 | B | 14 | 0712.B1.B.14.D.07 | DEVICE; TYPE: LEAK NOISE CORRELATOR; ADDITIONAL INFORMATION: ENCLOSURE:IP52 ;SIZE:WD197XDP100XHT250MM ;POWER SOURCE:BATTERY LR20X4 6VDC ;DISPLAY:DOT MATRIX LCD ;OPERATION:POLARITY CORRELATION ;TEMPERATURE RANGE:-20 TO 50 DEGC;;MANUFACTURER_REFERENCES:;;ORIGINAL_MNFR: FUJI TECOM INC; ORIGINAL_MNFR_MODEL: LC-2500 | DEVICE;MM:LC-2500;FUJI | جهاز كشف عن تسربات بالكمبيوتر | 0 | EA | YES | 3
Sewage1047013 | 1047013 | 17-06-0248 | Sewage | Sewage | 17 | قطع غيار محطة الصرف الجديده | B1 | F | 18 | 0712.B1.F.18.B.05 | PLUG; TYPE: SCREW; MATERIAL: CARBON STEEL | PLUG;SCREW;CS | مسامير طاقه | 0 | EA | yes | 13
Sewage1044684 | 1044684 | 18-07-0039 | Sewage | Sewage | 18 | قطع غيار محطة الصرف القديمة | B1 | C | 12 | 0712.B1.C.12.D.04 | جلبة حلقية | O-RING REF: 19K-32, OEM PN: OV-11-141 MAT: RUBBER COLOR: GREEN | جلبة حلقية | 0 | EA | YES | 11
Sewage1044698 | 1044698 | 18-07-0053 | Sewage | Sewage | 18 | قطع غيار محطة الصرف القديمة | B1 | C | 12 | 0712.B1.C.12.E.03 | O-RING; MATERIAL: RUBBER; COLOR: GREEN; REFERENCE: G-19K-46;;MANUFACTURER REFERENCES:;;EQPT MANUFACTURER PART NO: OV-11-110 | O-RING;PN:OV-11-110;RUBBER;GREEN | جلبة حلقية | 0 | EA | YES | 11
Sewage1044945 | 1044945 | 18-07-0031 | Sewage | Sewage | 18 | قطع غيار محطة الصرف القديمة | B1 | C | 12 | 0712.B1.C.12.C.11 | جلبة حلقية | O-RING REF: 19K-24, OEM PN: OV-11-116 MAT: RUBBER COLOR: GREEN/BLACK | جلبة حلقية | 0 | EA | YES | 11
Sewage1045054 | 1045054 | 18-94-0032 | Sewage | Sewage | 18 | قطع غيار محطة الصرف القديمة | B1 | B | 17 | 0712.B1.B.17.E.12 | UNIT; TYPE: METAL CUBE; ADDITIONAL INFORMATION: WITH HOLE | UNIT;METALCUBE;WITH HOLE | احجار وصل (وصلات) | وصله | EA | NO | 11
Sewage1044695 | 1044695 | 18-07-0050 | Sewage | Sewage | 18 | قطع غيار محطة الصرف القديمة | B1 | C | 12 | 0712.B1.C.12.D.15 | GASKET, PRE-CUT; MATERIAL: RUBBER; SHAPE: CIRCULAR; FFT: FOR FLANGE; REFERENCE NO. 1: 19K-43 | GASKET,PR-CT;METALIC;CIRCULAR | جوانات للفلاناشات | جوان | EA | YES | 11
Sewage1047386 | 1047386 | 18-63-0005 | Sewage | Sewage | 18 | قطع غيار محطة الصرف القديمة | B1 | B | 7 | 0712.B1.B.07.A.03 | SEAL, OIL; MATERIAL: RUBBER; ADDITIONAL INFORMATION: COLOR:BLACK | SEAL,OIL;RUBBER;BLACK | اويل سيل | 0 | EA | YES | 11
Sewage1044755 | 1044755 | 18-07-0128 | Sewage | Sewage | 18 | قطع غيار محطة الصرف القديمة | B1 | C | 14 | 0712.B1.C.14.B.01 | VALVE, GLOBE; VALVE_SIZE: 1 IN; DESIGN_RATING: CLASS 800; BODY_MATERIAL: A105 FORGED STEEL; END_CONNECTION: FNPT X FNPT; FACE_TO_FACE_LENGTH: 120 MM; OPERATED: HANDWHEEL; ADDITIONAL INFORMATION: PRESSURE RATING: 1975 PSI AT 10 DEG F; SEAT MAT: COPPER NICKEL ALLOY; DISC MAT: COPPER NICKEL ALLOY; STEM MAT: HASTELLOY C; SPEC: B16.34;;MANUFACTURER_REFERENCES:;;ORIGINAL_MNFR: VOGT | VALVE,GLOBE;SIZE:1IN;CLASS800;LG:120MM;VOGT | صمام جلوب1بوصه | صمام | EA | YES | 11
Sewage1047458 | 1047458 | 18-73-0020 | Sewage | Sewage | 18 | قطع غيار محطة الصرف القديمة | B1 | B | 8 | 0712.B1.B.08.E.12 | NIPPLE; TYPE: DOUBLE SIDE THREADED; MATERIAL: STAINLESS STEEL | NIPPLE;DOUBLESIDETHREADED;SS | نبل مزدوج للرافعه الهوائيه | نبل | EA | YES | 4
Sewage1047455 | 1047455 | 18-73-0017 | Sewage | Sewage | 18 | قطع غيار محطة الصرف القديمة | B1 | B | 8 | 0712.B1.B.08.E.09 | CONNECTOR; TYPE: T; MATERIAL: STAINLESS STEEL; ADDITIONAL INFORMATION: APPLICATION:PNEUMATIC CYLINDER | CONNECTOR;T;SS | وصله على شكل حرف T للرافعه الهوائيه | وصله | EA | YES | 6
Sewage1044865 | 1044865 | 18-01-0137 | Sewage | Sewage | 18 | قطع غيار محطة الصرف القديمة | B1 | C | 4 | 0712.B1.C.04.D.02 | CONTACTOR; LINE_VOLTAGE: 220 V 50HZ; REFERENCE: 630773C; MOUNT: PANEL; ADDITIONAL INFORMATION: 5 CONTACT ARRANGEMENT; MANUFACTURER_REFERENCES:;;ORIGINAL_MNFR: AEG; ORIGINAL_MNFR_MODEL: LS2-82 | CONTACTOR;MM:LS2-82;AEG | آلية أعتاق حمل زايد حراري | 0 | EA | YES | 3
Sewage1044546 | 1044546 | 17-05-0020 | Sewage | Sewage | 17 | قطع غيار محطة الصرف الجديده | B1 | F | 10 | 0712.B1.F.10.C.04 | PLUG; TYPE: DRAIN; SIZE: M8 X 12 MM; MATERIAL: 1.4571; FFT: FOR CONDENSATE PUMP TYPE NU150C; ADDITIONAL INFORMATION: KOMM NO: 212.28228 0220;;MANUFACTURER REFERENCES:;;MANUFACTURER: NETZSCH MOHNOPUMPEN GMBH; PART_NO: 880306 | PLUG;DRAIN;PN:880306;NETZSCH | طبة تصريف مضخة المكثفات نوع NU150C | 0 | EA | yes | 6
Sewage1044711 | 1044711 | 18-07-0068 | Sewage | Sewage | 18 | قطع غيار محطة الصرف القديمة | B1 | C | 13 | 0712.B1.C.13.A.04 | BOARD, PRINTED CIRCUIT; TYPE: CENTER; ADDITIONAL INFORMATION: REFERENCE NO. 1: R-501; REFERENCE NO. 2: G-19K-61 | BOARD,PCKT;G-19K-61 | لوح الدائرة الوسطى | 0 | EA | YES | 3
Sewage1045191 | 1045191 | 18-88-0026 | Sewage | Sewage | 18 | قطع غيار محطة الصرف القديمة | B1 | B | 12 | 0712.B1.B.12.A.07 | TUBE; MATERIAL: PLASTIC; ADDITIONAL INFORMATION: COLOR:BLACK | TUBE;PLASTIC;BLACK | إنبوبة | أنبوب | EA | NO | 3
Sewage1045164 | 1045164 | 18-82-0022 | Sewage | Sewage | 18 | قطع غيار محطة الصرف القديمة | B1 | B | 10 | 0712.B1.B.10.C.02 | GASKET, PRE-CUT; MATERIAL: RUBBER; SHAPE: CIRCULAR; ADDITIONAL INFORMATION: COLOR:BLACK | GASKET,PR-CT;RUBBER;CIRCULAR | مطاط مانع لغطاء محبس | 0 | EA | NO | 5
Sewage1045170 | 1045170 | 18-82-0044 | Sewage | Sewage | 18 | قطع غيار محطة الصرف القديمة | B1 | B | 10 | 0712.B1.B.10.D.03 | VALVE, CHECK; VALVE_SIZE: DN 50; DESIGN_RATING: PN 16; BODY_MATERIAL: CAST IRON; STANDARD: BS5153; END_CONNECTION: FLANGED; FACE_TO_FACE_LENGTH: 250 MM;;MANUFACTURER_REFERENCES:;;ORIGINAL_MNFR: HATTERSELEY | VALVE,CK;DN50;PN16;CI;FLANGED | محبس عدم رجوع 50مم مثل المستخدم في محطة رفع المجاري | محبس | EA | NO | 3
Sewage1044710 | 1044710 | 18-07-0067 | Sewage | Sewage | 18 | قطع غيار محطة الصرف القديمة | B1 | C | 13 | 0712.B1.C.13.A.03 | BOARD, PRINTED CIRCUIT; TYPE: UPPER; ADDITIONAL INFORMATION: REFERENCE NO. 1: R-502; REFERENCE NO. 2: 19K-60;;MANUFACTURER REFERENCES:;;MANUFACTURER: RS COMPONENT | BOARD,PCKT;19K-60;RS | لوح الدائرة العليا | 0 | EA | YES | 3
Sewage1044894 | 1044894 | 18-05-0014 | Sewage | Sewage | 18 | قطع غيار محطة الصرف القديمة | B1 | C | 11 | 0712.B1.C.11.C.05 | JOINT; MATERIAL: STEEL; REFERENCE: ITEM 17;;MANUFACTURER_REFERENCES:;;ORIGINAL_MNFR: WEIR PUMP | JOINT;REF:ITEM-17;STEEL;WEIR | وصلة رقم ( 17 ) | وصله | EA | YES | 5
Sewage1044807 | 1044807 | 17-25-0194 | Sewage | Sewage | 17 | قطع غيار محطة الصرف الجديده | B1 | D | 5 | 0712.B1.D.05.D.02 | RELAY; COIL_VOLTAGE: 24 VDC; CONTACT_ARRANGEMENT: 4 C/O; TERMINAL: 14 PINS; REFERENCE: 8805 | RELAY;14PIN;REF:8805;24 VDC | متابع خارجي ريلاي24فولت | 0 | EA | yes | 3
Sewage1047512 | 1047512 | 18-07-0181 | Sewage | Sewage | 18 | قطع غيار محطة الصرف القديمة | B1 | C | 16 | 0712.B1.C.16.B.09 | SUPPORT; TYPE: GUIDE; MATERIAL: PLASTIC; FFT: SHAFT; REFERENCE NO: 19K-177 | SUPPORT;GUIDE;SHAFT | دليل عمود | 0 | EA | YES | 3
Sewage1044503 | 1044503 | 17-04-0134 | Sewage | Sewage | 17 | قطع غيار محطة الصرف الجديده | B1 | F | 8 | 0712.B1.F.08.A.02 | WASHER; TYPE: ADJUSTING; ADDITIONAL INFORMATION: ITEM NO: 44, 34, 42; REFERENCE: 123336000;;MANUFACTURER REFERENCES:;;EQPT MANUFACTURER: AERZENER | WASHER;REF:123336000;AERZENER | وردة ضبط دقيق رقم ( 44،34،42) | ورده | EA | yes | 15
Sewage1044712 | 1044712 | 18-07-0069 | Sewage | Sewage | 18 | قطع غيار محطة الصرف القديمة | B1 | C | 13 | 0712.B1.C.13.A.05 | BOARD, PRINTED CIRCUIT; TYPE: BOTTOM; ADDITIONAL INFORMATION: REFERENCE NO. 1: R-500; REFERENCE NO. 2: 19K-62 | BOARD,PCKT;19K-62;RS | لوح الدائرة السفلى | 0 | EA | YES | 3
Sewage1045127 | 1045127 | 18-11-0155 | Sewage | Sewage | 18 | قطع غيار محطة الصرف القديمة | B1 | B | 19 | 0712.B1.B.19.D.11 | WRENCH; TYPE: OPEN END, SINGLE SIDE; SIZE: 17; MATERIAL: VANADIUM; STANDARD: DIN 894 | WRENCH;OPEN;SIZE:17;VANADIUM | مفتاح ربط - مفتاح صامولة مع طرف واحد 17مم للشان | مفتاح | EA | NO | 1
Sewage1047099 | 1047099 | 17-21-0010 | Sewage | Sewage | 17 | قطع غيار محطة الصرف الجديده | B1 | E | 8 | 0712.B1.E.08.A.03 | SHAFT; LENGTH: 315 MM; MATERIAL: STAINLESS STEEL; FFT: WITH NUT | SHAFT;SS;LG:315MM | عمود مع الصاموله | 0 | EA | yes | 2
Sewage1047911 | 1047911 | 17-30-0016 | Sewage | Sewage | 17 | قطع غيار محطة الصرف الجديده | B2 | G | 1 | 0712.B2.G.01.A.03 | COUPLING, PIPE; SIZE: OD 326 MM; CONNECTION: END RING (BOLTED); FFT: OUTSIDE DIAMETER: DN 300 MM; TYPE: QUICKFIT;;MANUFACTURER REFERENCES:;;MANUFACTURER: VIKING JOHNSON | COUPLING,PIPE;OD:326MM;DN300MM;VIKING JOHNSON | كولر300مم VJC | 0 | EA | yes | 2
Sewage1047224 | 1047224 | 17-12-0006 | Sewage | Sewage | 17 | قطع غيار محطة الصرف الجديده | B1 | F | 23 | 0712.B1.F.23.C.03 | WASHER; TYPE: ADAPTOR & STUB SHAFT; MATERIAL: STEEL; APPLICATION: PUMP; FFT: FOR PUMP MODEL: CLR112L3/H114; REFERENCE: SUPPLIER ITEM NO: MB LR 11 3100;;MANUFACTURER REFERENCES:;;EQPT MANUFACTURER: MONO PUMPS LTD; EQPT MANUFACTURER PART NO: SFD | WASHER;ADAPTOR & STUB SHAFT;MONO PUMP | وردة ربط ( وصلة)مضخة الغرفة37 نوعCLR112L3/H114 | ورده | EA | NO | 3
Sewage1045179 | 1045179 | 18-85-0091 | Sewage | Sewage | 18 | قطع غيار محطة الصرف القديمة | B1 | B | 11 | 0712.B1.B.11.C.06 | GAUGE, PRESSURE; RANGE: 0 TO 10 BAR; ELEMENT_MATERIAL: BRASS; CASE_MATERIAL: PLASTIC; CONNECTION: MNPT; CONNECTION_LOCATION: BOTTOM; FILLED: WITHOUT FILL; ADDITIONAL INFORMATION: CASE COLOR:BLACK;;MANUFACTURER_REFERENCES:;;ORIGINAL_MNFR: PRESSURE DEVICES CO | GAUGE,PR;0TO10BAR;BRASS;MNPT;PRESSUREDEVICESCO | عداد ضغط | 0 | EA | NO | 3
Sewage1047211 | 1047211 | 17-09-0010 | Sewage | Sewage | 17 | قطع غيار محطة الصرف الجديده | B1 | F | 22 | 0712.B1.F.22.C.07 | SCREW, SET; LENGTH: 34 MM; MATERIAL: CARBON STEEL; HEAD: HEX SOCKET | SCREW,SET;HEX;CS;LG:34MM | مسمار مخسوش للقواطع | 0 | EA | yes | 8
Sewage1044761 | 1044761 | 18-07-0137 | Sewage | Sewage | 18 | قطع غيار محطة الصرف القديمة | B1 | C | 14 | 0712.B1.C.14.D.02 | SWITCH, TOGGLE; CONTACT_RATING: 10A 250 VAC 1/2 HP; TERMINAL: SCREW; REFERENCE: 914B;;MANUFACTURER REFERENCES:;;MANUFACTURER: CUTLER-HAMMER | SWITCH,TGL;SCREW;CUTLER | مفتاح توصيل | مفتاح | EA | YES | 8
Sewage1045119 | 1045119 | 18-11-0147 | Sewage | Sewage | 18 | قطع غيار محطة الصرف القديمة | B1 | B | 19 | 0712.B1.B.19.D.03 | SCREW, MACHINE; MATERIAL: CARBON STEEL; GRADE: 8.8; HEAD: HEXAGONAL | SCREW,M/C;CS;GR8.8;HEX | لولب برأس مدببة سداسي للشاحن | 0 | EA | NO | 3
Sewage1045141 | 1045141 | 18-11-0168 | Sewage | Sewage | 18 | قطع غيار محطة الصرف القديمة | B1 | B | 20 | 0712.B1.B.20.A.01 | HOSE, HYDRAULIC; LENGTH: 2 M; HOSE_MATERIAL: RUBBER; ADDITIONAL INFORMATION: COLOR:BLACK ;WITH CONNECTOR | HOSE,HYD;LG:2M;RUBBER | لي هيدوليك 2م | 0 | EA | YES | 4
Sewage1044812 | 1044812 | 17-26-0058 | Sewage | Sewage | 17 | قطع غيار محطة الصرف الجديده | B1 | D | 11 | 0712.B1.D.11.A.01 | BEARING, BALL; INSIDE_DIAMETER: 30 MM; OUTSIDE_DIAMETER: 62 MM; WIDTH: 16 MM; TYPE: DEEP GROOVE; STYLE: DOUBLE SHIELDED; ROW: SINGLE;;MANUFACTURER_REFERENCES:;;EQPT_MNFR: SKF; ORIGINAL_MNFR_P_N: 6206-2Z/C3 | BEARING,BALL;PN:6206-2Z/C3;SKF | رولمان بلي 6206ZZ | 0 | EA | yes | 6
Sewage1047574 | 1047574 | 18-08-0083 | Sewage | Sewage | 18 | قطع غيار محطة الصرف القديمة | B1 | C | 19 | 0712.B1.C.19.E.02 | SEAL, RING; TYPE: SHAFT; MATERIAL: RUBBER; COLOR: BLACK; FFT: FOR PUMP MODEL BN1-6L;;MANUFACTURER_REFERENCES:;;EQPT MANUFACTURER: SEEPEX; EQPT MANUFACTURER PART NO: 50 | SEAL,RING;RUBBER;BLACK;PN:50;SEEPEX | مانع تسرب رقم 50 للمضخة (BN1-6L) | 0 | EA | YES | 4
Sewage1047451 | 1047451 | 18-73-0007 | Sewage | Sewage | 18 | قطع غيار محطة الصرف القديمة | B1 | B | 8 | 0712.B1.B.08.E.05 | BELT, V; THICKNESS: 3.8 MM; MATERIAL: RUBBER; ADDITIONAL INFORMATION: TYPE:MULTI RIBBED ;LENGTH:1054 MM/41.5 IN ;OCM PN:PJ1054/415J EL;;MANUFACTURER_REFERENCES:;;ORIGINAL_MNFR: INGERSOLL RAND; ORIGINAL_MNFR_P_N: 92817956 | BELT,V;PN:92817956;INGERSOLL | سير مروحه | 0 | EA | YES | 3
Sewage1047722 | 1047722 | 18-55-0022 | Sewage | Sewage | 18 | قطع غيار محطة الصرف القديمة | B1 | B | 5 | 0712.B1.B.05.D.09 | كرسي للماتور سفلي | BALL BEARING, DEEP GROOVE ID: 70 MM, OD: 150 MM, WD: 35 MM CLEARANCE: C3 SINGLE ROW STYLE: OPEN PN: 6314 C3 NTN | كرسي للماتور سفلي | 0 | EA | YES | 3
Sewage1045035 | 1045035 | 18-94-0013 | Sewage | Sewage | 18 | قطع غيار محطة الصرف القديمة | B1 | B | 17 | 0712.B1.B.17.D.04 | PLUG; TYPE: DRAIN; MATERIAL: STEEL; FFT: HEAD: HEXAGONAL | PLUG;DRAIN;HEX;STEEL | سداده تثبيت زنق | 0 | EA | NO | 24
Sewage1047580 | 1047580 | 18-08-0091 | Sewage | Sewage | 18 | قطع غيار محطة الصرف القديمة | B1 | C | 19 | 0712.B1.C.19.E.08 | SEAL; MATERIAL: RUBBER; FFT: FOR PUMP MODEL BN52-6L; ADDITIONAL INFORMATION: ORDER NO: 213069; REFERENCE: 50;;MANUFACTURER_REFERENCES:;;EQPT MANUFACTURER: SEEPEX; EQPT MANUFACTURER PART NO: BAU3 22-40-7 | SEAL;RUBBER;BLACK;PN:50;SEEPEX | مانع تسرب رقم 50 للمضخة (BN52-6L) | 0 | EA | YES | 4
Sewage1045643 | 1045643 | 17-33-0005 | Sewage | Sewage | 17 | قطع غيار محطة الصرف الجديده | B2 | A | 1 | 0712.Y2.A.01.A.01 | HOSE; TYPE: FLEXIBLE; SIZE: DIA 300 MM; MATERIAL: RUBBER; CONNECTION: SPIGOT X SOCKET JOINT; LENGTH: 7 M; FFT: FOR WATER SUCTION AND DISCHARGE; ADDITIONAL INFORMATION: PRESSURE: 10 BAR; WORKING PRESSURE: 150 PSI;;MANUFACTURER_REFERENCES:;;ORIGINAL_MNFR: AFLFX | HOSE;FLEX;DIA300MM;10BAR;RBR;AFLFX | لي سحب 12 بوصة | 0 | EA | yes | 2
Sewage1044699 | 1044699 | 18-07-0054 | Sewage | Sewage | 18 | قطع غيار محطة الصرف القديمة | B1 | C | 12 | 0712.B1.C.12.E.04 | جلبة حلقية | O-RING PN: OV-11-212, REF: G-19K-47 RUBBER COLOR: GREEN | جلبة حلقية | 0 | EA | YES | 10
Sewage1047630 | 1047630 | 18-26-0015 | Sewage | Sewage | 18 | قطع غيار محطة الصرف القديمة | B1 | B | 2 | 0712.B1.B.02.B.04 | GAUGE, PRESSURE; RANGE: 0 TO 2.5 BAR; CASE_MATERIAL: PLASTIC; CONNECTION: MNPT; CONNECTION_LOCATION: BOTTOM; FILLED: WITHOUT FILL; ADDITIONAL INFORMATION: REF:R450-10010 61541 ;CASE COLOR:BLACK ;SOCKET MATERIAL:BRASS;;MANUFACTURER_REFERENCES:;;ORIGINAL_MNFR: WIKA | GAUGE,PR;REF:R450-1001061541;WIKA | عداد قياس الضغط RA450-10010 بار | 0 | EA | YES | 2
Sewage1047332 | 1047332 | 17-06-0191 | Sewage | Sewage | 17 | قطع غيار محطة الصرف الجديده | B1 | F | 17 | 0712.B1.F.17.C.11 | SEAL, RING; INSIDE_DIAMETER: 40 MM; OUTSIDE_DIAMETER: 65 MM; THICKNESS: 10 MM; MATERIAL: RUBBER;;MANUFACTURER REFERENCES:;;EQPT MANUFACTURER PART NO: 05053660 | SEAL,RING;PN:05053660 | شنابر تسرب للعامود 10×40×65 | 0 | EA | yes | 1
Sewage1045126 | 1045126 | 18-11-0154 | Sewage | Sewage | 18 | قطع غيار محطة الصرف القديمة | B1 | B | 19 | 0712.B1.B.19.D.10 | WRENCH; TYPE: OPEN END; SIZE: 14; MATERIAL: VANADIUM; STANDARD: DIN 894 | WRENCH;OPEN;SIZE:14;VANADIUM | مفتاح ربط صامولة / مفتاح طرف واحد 14مم للشاحن | مفتاح | EA | NO | 1
Sewage1047179 | 1047179 | 17-06-0333 | Sewage | Sewage | 17 | قطع غيار محطة الصرف الجديده | B1 | F | 19 | 0712.B1.F.19.D.09 | SPRING, COMPRESSION; MATERIAL: STAINLESS STEEL; ADDITIONAL INFORMATION: CODE: 214007-002;;MANUFACTURER REFERENCES:;;EQPT MANUFACTURER: WARTSILA | SPRING,CPRN;CODE:214007-002;WARTSILA | سوسته (زنبرك) 214007 | 0 | EA | yes | 5
Sewage1047112 | 1047112 | 17-24-0004 | Sewage | Sewage | 17 | قطع غيار محطة الصرف الجديده | B1 | E | 9 | 0712.B1.E.09.A.03 | THERMOMETER; TYPE: OIL; MATERIAL: BRASS; RANGE: 0 TO 100 DEG C; CONNECTION: MNPT;;MANUFACTURER_REFERENCES:;;ORIGINAL_MNFR: SIKA | THERMOMETER;OIL;0-100DEGC;WARTSILA | ترمومتر درجة حراره الزيت 0-100 | 0 | EA | yes | 1
Sewage1044947 | 1044947 | 17-24-0014 | Sewage | Sewage | 17 | قطع غيار محطة الصرف الجديده | B1 | E | 9 | 0712.B1.E.09.D.06 | SENSOR, TEMPERATURE; TYPE: OIL; MATERIAL: NICR-NI; APPLICATION: TRUCK; ADDITIONAL INFORMATION: RATING: 42V 6A; REFERENCE: BS 4 K; BRAND: EUCHNER;;MANUFACTURER REFERENCES:;;MANUFACTURER: WARTSILA; PART_NO: 007890133; MODEL_NO: MB-158/1 | SENSOR,TEMP;PN:007890133;WARTSILA | مفتاح تحكم في درجة حرارة زيت التزييت | مفتاح | EA | yes | 1
Sewage1047611 | 1047611 | 18-91-0105 | Sewage | Sewage | 18 | قطع غيار محطة الصرف القديمة | B2 | A | 1 | 0712.Y2.A.01.A.01 | LADDER, STEP; SIZE: 2.2 M; MATERIAL: ALUMINIUM; ADDITIONAL INFORMATION: NO_OF_STEPS: 9 (ONE SIDE) | LADDER,STEP;SIZE:2.2M;ALUMINIUM | سلم المنيوم إرتفاع 2.5 متر | 0 | EA | NO | 1
Sewage1044915 | 1044915 | 18-06-0023 | Sewage | Sewage | 18 | قطع غيار محطة الصرف القديمة | B1 | C | 11 | 0712.B1.C.11.E.11 | UNIT; TYPE: INDUCTIVE PICK UP S; MANUFACTURER REFERENCES:;;MANUFACTURER: H & B; PART_NO: 94600-4-0837741 | UNIT;PN:94600-4-0837741;H&B | لاقط إرسال | 0 | EA | YES | 1
Sewage1044911 | 1044911 | 18-06-0015 | Sewage | Sewage | 18 | قطع غيار محطة الصرف القديمة | B1 | C | 11 | 0712.B1.C.11.E.07 | RELAY; TYPE: FCR IND IN;;MANUFACTURER_REFERENCES:;;ORIGINAL_MNFR: H & B; ORIGINAL_MNFR_P_N: 94603-4-0888929 | RELAY;PN:94603-4-0888929;H&B | مرحل للألوان | 0 | EA | YES | 1
Sewage1047508 | 1047508 | 18-07-0177 | Sewage | Sewage | 18 | قطع غيار محطة الصرف القديمة | B1 | C | 16 | 0712.B1.C.16.B.05 | O-RING; MATERIAL: RUBBER; COLOR: BLACK; REFERENCE: 19K-173 | O-RING;RUBBER;BLACK | جلبه حلقيه | 0 | EA | YES | 10
Sewage1044955 | 1044955 | 17-24-0024 | Sewage | Sewage | 17 | قطع غيار محطة الصرف الجديده | B1 | E | 9 | 0712.B1.E.09.E.06 | METER, ELECTRICAL; TYPE: VOLT; READOUT: ANALOG; RANGE: 0 TO 15 KV; STYLE: SQUARE; OPERATED: MOVING IRON; ACCURACY: CLASS 1.5; ADDITIONAL INFORMATION: VT RATING: 11000/110V;;MANUFACTURER REFERENCES:;;MANUFACTURER: TAKOWA OY | METER,ELEC;VOLT;0-15KV;CL1.5;TAKOWA | مقياس ازدواجي للفولت SA-200-11000-110V | 0 | EA | yes | 1
Sewage1044982 | 1044982 | 17-24-0053 | Sewage | Sewage | 17 | قطع غيار محطة الصرف الجديده | B1 | E | 10 | 0712.B1.E.10.D.04 | RELAY, TIME DELAY; TYPE: THERMAL; CONTACT_RATING: 500W 250VAC 6A; CONTACT_ARRANGEMENT: 2 C/O; ACTION: DPDT; TERMINAL: SCREW; MOUNT: DIN RAIL; STANDARD: VDE 0435 / VDE 0110; ADDITIONAL INFORMATION: RANGE: 0.1-1; TIME RANGE: 0.1SEC-1000HR; SUPPLY: 110-127V;;MANUFACTURER_REFERENCES:;;ORIGINAL_MNFR: SCHLEICHER; ORIGINAL_MNFR_P_N: 05700788371-104; ORIGINAL_MNFR_MODEL_NO: SZT 82 | RELAY,TM DLY;MM:SZT-82;SCHLEICHER | ريلاى زمني 110-127أمبير | 0 | EA | yes | 1
Sewage1044998 | 1044998 | 17-24-0099 | Sewage | Sewage | 17 | قطع غيار محطة الصرف الجديده | B1 | E | 14 | 0712.B1.E.14.C.02 | SCALE; TYPE: AMMETER; CONTACT_RATING: 1000/5A 60HZ; RANGE: 0-1 KA; MATERIAL: MOVING IRON; ADDITIONAL INFORMATION: STAINLESS STEEL | SCALE;AMMETER;0-1KA;CT:1000/5A | تدريج للأمبير وميتر صفر-1200/ 6امبير 60سايكل | 0 | EA | yes | 2
Sewage1045294 | 1045294 | 18-11-0013 | Sewage | Sewage | 18 | قطع غيار محطة الصرف القديمة | B1 | B | 15 | 0712.B1.B.15.B.05 | TOOL; FFT: FOR MOVING THRUST BEARING; MATERIAL: STEEL; REFERENCE: 2V85B05 | TOOL;MOVING;STEEL;2V85B05 | ادوات لنقل محمل الدفع | عده | EA | YES | 2
Sewage1045032 | 1045032 | 18-11-0093 | Sewage | Sewage | 18 | قطع غيار محطة الصرف القديمة | B1 | B | 17 | 0712.B1.B.17.D.01 | TOOL; TYPE: TIGHTING MEASURER/HYDRAULIC LINKAGE; FFT: FOR HYDRAULICALLY TIGHTENED CONNECTION; ADDITIONAL INFORMATION: WITH PRESSURE GAUGE RANGE 0-1000 BAR;;MANUFACTURER REFERENCES:;;EQPT MANUFACTURER: BAHCO | TOOL;TIGHTING;BAHCO | جهاز ربط هيدروليكى مع 10 ليات | 0 | EA | YES | 2
Sewage1045057 | 1045057 | 18-11-0097 | Sewage | Sewage | 18 | قطع غيار محطة الصرف القديمة | B1 | B | 18 | 0712.B1.B.18.A.03 | TOOL; TYPE: UNSCREW; APPLICATION: INJECTION VALVE; MATERIAL: STEEL; ADDITIONAL INFORMATION: WITH DOUBLE END BOLT AND NUT | TOOL;UNSCREW;STEEL | ألة لفك محابس الحقن والقديم | اله | EA | YES | 2
Sewage1047120 | 1047120 | 17-06-0261 | Sewage | Sewage | 17 | قطع غيار محطة الصرف الجديده | B1 | F | 18 | 0712.B1.F.18.C.08 | COVER; TYPE: LINING; MATERIAL: CARBON STEEL | COVER;LINING;CS | غطاء معدني للتبطين | 0 | EA | yes | 1
Sewage1047255 | 1047255 | 17-07-0006 | Sewage | Sewage | 17 | قطع غيار محطة الصرف الجديده | B2 | D | 2 | 0712.B2.D.02.A.07 | COUPLING; FFT: FOR CONNECTING PUMP AND MOTOR; MATERIAL: CAST IRON; GRADE: 8.8 | COUPLING;CI;GRADE:8.8 | كوبلنج المضخة والماتور | 0 | PR | yes | 2 |  |  | ü
Sewage1044914 | 1044914 | 18-06-0022 | Sewage | Sewage | 18 | قطع غيار محطة الصرف القديمة | B1 | C | 11 | 0712.B1.C.11.E.10 | UNIT; TYPE: INDUCTIVE PICK UP S; MANUFACTURER REFERENCES:;;MANUFACTURER: H & B; PART_NO: 94600-4-0837741 | UNIT;PN:94600-4-0837741;H&B | لاقط إرسال | 0 | EA | YES | 1
Sewage1045169 | 1045169 | 18-82-0043 | Sewage | Sewage | 18 | قطع غيار محطة الصرف القديمة | B1 | B | 10 | 0712.B1.B.10.D.02 | HANDWHEEL; MATERIAL: CAST IRON; ADDITIONAL INFORMATION: APPLICATION:200 MM LOCK VALVE ;REF:741;;MANUFACTURER_REFERENCES:;;ORIGINAL_MNFR: GUEST & CHRIMES | HANDWHEEL;CI;FOR200MMLOCKVALVE;REF:741 | طارات لمحبس قفل 200مم | 0 | EA | YES | 1
Sewage1045290 | 1045290 | 18-11-0009 | Sewage | Sewage | 18 | قطع غيار محطة الصرف القديمة | B1 | B | 15 | 0712.B1.B.15.B.01 | SOCKET, WRENCH; MATERIAL: STEEL; STYLE: HEX; FFT: WITH HEX NUT DRIVE; ADDITIONAL INFORMATION: COLOR: GREEN PAINTED; REFERENCE: 3V84G12A;;MANUFACTURER REFERENCES:;;MANUFACTURER: DOWIDAT | SOCKET,WRH;3V84G12A;STEEL;GREEN | إدارة حاملة وماسكة لمضاعف عزم اللس | 0 | EA | YES | 2
Sewage1046732 | 1046732 | 17-56-0004 | Sewage | Sewage | 17 | قطع غيار محطة الصرف الجديده | B2 | A | 1 | 0712.Y2.A.01.A.01 | BEARING, ROLLER; INSIDE_DIAMETER: 40 MM; OUTSIDE_DIAMETER: 90 MM; WIDTH: 23 MM; TYPE: TAPERED; ROW: SINGLE; ADDITIONAL INFORMATION: OCM PN 30308/Q 19 172P;;MANUFACTURER_REFERENCES:;;EQPT_MNFR: SEW-EURODRIVE; EQPT_MNFR_P_N:77448027 000400 93170055; ORIGINAL_MNFR: SKF; ORIGINAL_MNFR_P_N: 30308J 2/Q 28 23171P | BEARING,RLR;PN:30308J2/Q2823171P;SKF | رولمان بللي30308 | 0 | EA | NO | 2
Sewage1045182 | 1045182 | 18-87-0005 | Sewage | Sewage | 18 | قطع غيار محطة الصرف القديمة | B1 | B | 11 | 0712.B1.B.11.E.01 | GAUGE, PRESSURE; RANGE: 0 TO 10 BAR; CASE_MATERIAL: PLASTIC; CONNECTION: MNPT; CONNECTION_LOCATION: CENTER; FILLED: WITHOUT FILL; ADDITIONAL INFORMATION: CASE COLOR:BLACK | GAUGE,PR;0TO10BAR;PLASTIC;MNPT | عداد ضغط الماء | 0 | EA | NO | 2
Sewage1047883 | 1047883 | 17-17-0001 | Sewage | Sewage | 17 | قطع غيار محطة الصرف الجديده | B2 | E | 1 | 0712.B2.E.01.A.14 | DISC, VALVE; MATERIAL: CAST IRON; VALVE_SIZE: DIA 600 MM | DISC,VLV;CI;DIA600MM | قرص صمام قطر 600مم | 0 | EA | yes | 2
Sewage1045192 | 1045192 | 18-09-0358 | Sewage | Sewage | 18 | قطع غيار محطة الصرف القديمة | B1 | B | 12 | 0712.B1.B.12.B.01 | CIRCUIT BREAKER, MINIATURE; VOLTAGE: 380 VAC; AMPERAGE: 6 A; POLE: 1 P; INTERRUPT_CAPACITY: 10 KA; MOUNT: DIN RAIL;;MANUFACTURER REFERENCES:;;MANUFACTURER: BBC; MODEL_NO: S211-L | MCB;MM:S211-L;BBC | قاطع دائري كهربائي مصغر جداً | 0 | EA | YES | 1
Sewage1045276 | 1045276 | 18-91-0059 | Sewage | Sewage | 18 | قطع غيار محطة الصرف القديمة | B1 | B | 14 | 0712.B1.B.14.B.02 | TESTER; TYPE: INSULATION AND CONDUCTOR RESISTANCE; RANGE: 0 TO 10 MOHM; ADDITIONAL INFORMATION: RATING: 5000V 10000 MOHM ;BODY MATERIAL:PLASTIC;;MANUFACTURER_REFERENCES:;;ORIGINAL_MNFR: FUSO ELECTRIC CO LTD; ORIGINAL_MNFR_MODEL: F-205F | TESTER;MM:F-205F;FUSO | جهاز إختبار قوة المقاومات 500 فولت 1000 وات | 0 | EA | YES | 1
Sewage1045058 | 1045058 | 18-11-0098 | Sewage | Sewage | 18 | قطع غيار محطة الصرف القديمة | B1 | B | 18 | 0712.B1.B.18.A.04 | TOOL; TYPE: UNSCREW; APPLICATION: INJECTION VALVE; MATERIAL: STEEL; ADDITIONAL INFORMATION: WITH DOUBLE END BOLT AND NUT | TOOL;GRINDING;STEEL;REF:3284B01 | ألة جلخ لسطح صمام الحقن | اله | EA | YES | 2
Sewage1044966 | 1044966 | 17-24-0036 | Sewage | Sewage | 17 | قطع غيار محطة الصرف الجديده | B1 | E | 10 | 0712.B1.E.10.A.07 | THYRISTOR; REFERENCE NO. 1: SP10; REFERENCE NO. 2: 8324;;MANUFACTURER REFERENCES:;;ORIGINAL_MNFR_P_N: N023RH12/L00 | THYRISTOR;PN:N023RH12/L00 | ترانز ستور تحكم RHI2 | 0 | EA | yes | 1
Sewage1046733 | 1046733 | 17-56-0005 | Sewage | Sewage | 17 | قطع غيار محطة الصرف الجديده | B2 | A | 1 | 0712.Y2.A.01.A.01 | BEARING, ROLLER; INSIDE_DIAMETER: 40 MM; OUTSIDE_DIAMETER: 80 MM; WIDTH: 24.75 MM; TYPE: TAPERED; ROW: SINGLE;;MANUFACTURER_REFERENCES:;;EQPT_MNFR: SEW-EURODRIVE; EQPT_MNFR_P_N:77448027 000500 93170055; ORIGINAL_MNFR: FAG; ORIGINAL_MNFR_P_N: 32208-XL | BEARING,RLR;PN:32208-XL;FAG | رولمان بللي 32208 | 0 | EA | NO | 2
Sewage1044748 | 1044748 | 18-07-0120 | Sewage | Sewage | 18 | قطع غيار محطة الصرف القديمة | B1 | C | 14 | 0712.B1.C.14.A.01 | NIPPLE; TYPE: MATERIAL: PVC; CONNECTION: MNPT X MNPT; COLOR: DARK GREY | NIPPLE;PIPE;MNPTXMNPT;PVC;GREY | مواسير اتصال لمهمات الكلور | ماسوره | EA | YES | 2
Sewage1047016 | 1047016 | 17-06-0251 | Sewage | Sewage | 17 | قطع غيار محطة الصرف الجديده | B1 | F | 18 | 0712.B1.F.18.B.08 | GAUGE, PRESSURE; RANGE: 0 TO 4 BAR; CONNECTION: MNPT; MOUNT: CENTER; CONNECTION_MATERIAL: BRASS; FILLED: WITHOUT FILL; ADDITIONAL INFORMATION: CASE MATERIAL: STEEL;;MANUFACTURER_REFERENCES:;;ORIGINAL_MNFR: WIKA | GAUGE,PR;0-4BAR;STEEL;WIKA | عداد قياس ضغط صغير 4بار | 0 | EA | yes | 1
Sewage1047021 | 1047021 | 17-06-0257 | Sewage | Sewage | 17 | قطع غيار محطة الصرف الجديده | B1 | F | 18 | 0712.B1.F.18.C.04 | SENSOR; TYPE: SPEED; APPLICATION: TRUCK; ADDITIONAL INFORMATION: RATING: 42V 6A; REFERENCE: BS 4 K; BRAND: EUCHNER;;MANUFACTURER REFERENCES:;;MANUFACTURER: BAUMCI | SENSOR;SPEED;EUCHNER;BAUMCI | متشغر سرعة الشاحنة | 0 | EA | yes | 1
Sewage1047497 | 1047497 | 18-82-0005 | Sewage | Sewage | 18 | قطع غيار محطة الصرف القديمة | B1 | B | 10 | 0712.B1.B.10.A.03 | LINK; MATERIAL: PLASTIC; ADDITIONAL INFORMATION: QUANTITY:8PIECES ;COLOR:BLACK | LINK;PLASTIC;8PIECES | وصله (طقم 8حبه) | وصله | SET | YES | 2
Sewage1047405 | 1047405 | 18-65-0007 | Sewage | Sewage | 18 | قطع غيار محطة الصرف القديمة | B1 | B | 7 | 0712.B1.B.07.E.07 | KIT;;MANUFACTURER_REFERENCES:;;ORIGINAL_MNFR: HYDRO-FLUID | KIT;HYDRO-FLUID | طقم لكراسي للطلمبة كامله | 0 | EA | YES | 2
Sewage1045101 | 1045101 | 18-11-0128 | Sewage | Sewage | 18 | قطع غيار محطة الصرف القديمة | B1 | B | 19 | 0712.B1.B.19.B.05 | WRENCH; TYPE: RATCHET; ADDITIONAL INFORMATION: WITH RUBBER INSULATED HANDLE ;TORQUE RANGE:22-100 NM;;MANUFACTURER REFERENCES:;;ORIGINAL_MNFR: STAHLWILLE; ORIGINAL_MNFR_MODEL: MANOSKOP730 DPGM | WRENCH;RATCHET;WITHRUBBERINSULATEDHANDLE;MM:MANOSKOP730DPGM | مفتاح عزم ( عدد الربط ) | مفتاح | EA | NO | 1
Sewage1047674 | 1047674 | 18-51-0003 | Sewage | Sewage | 18 | قطع غيار محطة الصرف القديمة | B1 | B | 4 | 0712.B1.B.04.C.04 | BEARING, FLANGE BLOCK; ROLLING_ELEMENT: BALL; ADDITIONAL INFORMATION: STYLE:DOUBLE SHIELD ;FOR MODEL 36 CRP;;MANUFACTURER_REFERENCES:;;ORIGINAL_MNFR: PTC; ORIGINAL_MNFR_P_N: F3W220E | BEARING,FLG BLC;PN:F3W220E;PTC | رولمان بلي كراسي للمراوح طراز 36 سي ار بي | 0 | EA | YES | 2
Sewage1047681 | 1047681 | 18-51-0013 | Sewage | Sewage | 18 | قطع غيار محطة الصرف القديمة | B1 | B | 4 | 0712.B1.B.04.D.03 | BELT, V; TOP_WIDTH: 1/2 IN; THICKNESS: 5/16 IN; MATERIAL: FABRIC/POLYESTER/RUBBER; ADDITIONAL INFORMATION: BRAND:GRIPNOTCH BELT ;TYPE:COGGED ;OUTSIDE LENGTH:66 IN ;APPLICATION:FOR FAN MODEL 2450 BCL;;MANUFACTURER_REFERENCES:;;ORIGINAL_MNFR: BROWNING; ORIGINAL_MNFR_P_N: AX64 | BELT,V;PN:AX64;BROWNING | سير نقل حركة للمروحه طراز بي سي ال 2450 | 0 | EA | YES | 1
Sewage1044541 | 1044541 | 17-05-0014 | Sewage | Sewage | 17 | قطع غيار محطة الصرف الجديده | B1 | F | 10 | 0712.B1.F.10.B.04 | SCREW, CAP; DIAMETER: M6; LENGTH: 12 MM; HEAD: HEX SOCKET; MATERIAL: A4-70; FFT: FOR CONDENSATE PUMP TYPE NU150C; ADDITIONAL INFORMATION: KOMM NO: 212.28228 0170;;MANUFACTURER_REFERENCES:;;EQPT_MNFR: NETZSCH MOHNOPUMPEN GMBH; EQPT_MNFR_P_N: 509207 | SCREW,CAP;HEX;STEEL;PN:509207;NETZSCH | مسمار راس إسطوانة مضخة المكثفات نوع NU150C | 0 | EA | yes | 7
Sewage1044919 | 1044919 | 18-06-0032 | Sewage | Sewage | 18 | قطع غيار محطة الصرف القديمة | B1 | C | 11 | 0712.B1.C.11.E.15 | AMPLIFIER; TYPE: PCB; REF: 1477814.7;;MANUFACTURER REFERENCES:;;MANUFACTURER: ABCD | AMPLIFIER;REF:1477814.7;ABCD | مضخم | مضخم | EA | YES | 1
Sewage1047052 | 1047052 | 17-17-0007 | Sewage | Sewage | 17 | قطع غيار محطة الصرف الجديده | B1 | E | 4 | 0712.B1.E.04.C.04 | GLAND, PACKING; SIZE: 600 MM; MATERIAL: STEEL | GLAND,PKG;600MM;STEEL | غطاء قفل 600مم | 0 | EA | yes | 2
Sewage1044775 | 1044775 | 18-07-0156 | Sewage | Sewage | 18 | قطع غيار محطة الصرف القديمة | B1 | C | 16 | 0712.B1.C.16.A.07 | GASKET, PRE-CUT; MATERIAL: RUBBER; SHAPE: CIRCULAR; COLOR: BLACK; REFERENCE NO. 1: G-130; REFERENCE NO. 2: G-19K-152 | GASKET,PR-CT;RUBBER;CIRCULAR | جوان | جوان | EA | YES | 10
Sewage1044663 | 1044663 | 17-24-0153 | Sewage | Sewage | 17 | قطع غيار محطة الصرف الجديده | B1 | E | 15 | 0712.B1.E.15.E.01 | SWITCH, LIMIT; ACTION: SLOW; CONTACT_RATING: 500VAC 10A; CONTACT_ARRANGEMENT: 1NO+1NC; ACTUATOR: WOBBLE STICK; ENCLOSURE: IP65; STANDARD: VDE-0110/0660; ADDITIONAL INFORMATION: WITH PLASTIC SLIDE; ACTUATOR: WOBBLE STICK; REFERENCE: 6121140619FV;;MANUFACTURER_REFERENCES:;;ORIGINAL_MNFR: BERNSTEIN; ORIGINAL_MNFR_MODEL_NO: GC-U1 FF | SWITCH,LIM;MM:GC-U1-FF;BERNSTEIN | مفتاح تحكم أتوماتيكي 500 فولت - 10 أمبير | مفتاح | EA | yes | 1
Sewage1047202 | 1047202 | 17-08-0012 | Sewage | Sewage | 17 | قطع غيار محطة الصرف الجديده | B1 | F | 21 | 0712.B1.F.21.C.09 | VALVE, SOLENOID; ELECTRICAL_RATING: 220VAC 60HZ; DESIGN_RATING: PN 0.2-10 BAR; PIPE_SIZE: DN 50B; BODY_MATERIAL: BRASS; OPERATED: COIL; FACE_TO_FACE_LENGTH: 165 MM; REFERENCE NO: 182-A-324;;MANUFACTURER_REFERENCES:;;ORIGINAL_MNFR: BURKERT | VALVE,SOL;PN0.2-10;LG:165MM;BURKERT | محبس لولسن للسير الناقل بالمصافي الدقيقه | محبس | EA | yes | 1
Sewage1046684 | 1046684 | 18-05-0021 | Sewage | Sewage | 18 | قطع غيار محطة الصرف القديمة | B2 | B | 3 | 0712.B2.B.03.A.14 | BEARING, BALL; INSIDE_DIAMETER: 50 MM; OUTSIDE_DIAMETER: 110 MM; WIDTH: 27 MM; TYPE: DEEP GROOVE; STYLE: OPEN; ROW: SINGLE;;MANUFACTURER_REFERENCES:;;ORIGINAL_MNFR: RHP; ORIGINAL_MNFR_P_N: 6310 | BEARING,BALL;PN:6310;RHP | كرسي صندوق التروس رقم ( 26 ) | 0 | EA | YES | 1
Sewage1047409 | 1047409 | 18-66-0004 | Sewage | Sewage | 18 | قطع غيار محطة الصرف القديمة | B1 | B | 8 | 0712.B1.B.08.A.04 | GASKET; SIZE: 195 ID X 216 OD; THICKNESS: 3 MM; MATERIAL: NBR 70; APPLICATION: FOR DIGESTIVE PUMP NE100B;;MANUFACTURER_REFERENCES:;;ORIGINAL_MNFR: NETZSCH MOHNOPUMPEN GMBH; ORIGINAL_MNFR_P_N: 422425 | GASKET;PN:422425;NETZSCH | جوان مضخة الهاضمات نوع NE100B رقم 422425 | جوان | EA | YES | 26
Sewage1044608 | 1044608 | 17-06-0307 | Sewage | Sewage | 17 | قطع غيار محطة الصرف الجديده | B2 | C | 1 | 0712.B2.C.01.A.10 | FILTER; TYPE: CENTRIFUGAL; MATERIAL: BRASS; ADDITIONAL INFORMATION: ORDER NO: 69113582-00; REFERENCE: 2991-1-4984-9;;MANUFACTURER REFERENCES:;;EQPT MANUFACTURER: FEDERAL MOGUL; EQPT MANUFACTURER MODEL NO: FM600 | FILTER;MM:FM600;FEDERAL | فلتر طرد مركزي | 0 | EA | yes | 2
Sewage1045010 | 1045010 | 17-24-0114 | Sewage | Sewage | 17 | قطع غيار محطة الصرف الجديده | B1 | E | 15 | 0712.B1.E.15.A.02 | SCALE; TYPE: AMMETER; CONTACT_RATING: 5/1A 60HZ; RANGE: 0-25 A; MATERIAL: MOVING IRON; ADDITIONAL INFORMATION: STAINLESS STEEL | SCALE;AMMETER;0-25A;CT:5/1A | تدريج للأمبيروميتر صفر-425 | 0 | EA | yes | 2
Sewage1047084 | 1047084 | 17-19-0010 | Sewage | Sewage | 17 | قطع غيار محطة الصرف الجديده | B1 | E | 6 | 0712.B1.E.06.C.03 | EXTRACTOR; MATERIAL: STEEL; REFERENCE: 150;;MANUFACTURER REFERENCES:;;MANUFACTURER: VAG | EXTRACTOR;REF:150;VAG | قامطة إستخراج ركب زراعية | 0 | EA | NO | 2
Sewage1044669 | 1044669 | 17-24-0159 | Sewage | Sewage | 17 | قطع غيار محطة الصرف الجديده | B1 | E | 15 | 0712.B1.E.15.E.07 | RELAY, PROTECTION; ELECTRICAL_RATING: 6A 250 VAC; SUPPLY: 3 X57/100V 50-60HZ; CONTACT ARRANGEMENT: 2 C/O; MOUNT: DIN RAIL; STANDARD: VDE 0435, 0110GR.C; APPLICATION: TURBO CONTROL UNIT; ADDITIONAL INFORMATION: ACTION: 2P2T; REFERENCE: 8414-84;;MANUFACTURER_REFERENCES:;;ORIGINAL_MNFR: KUHNKE; ORIGINAL_MNFR_MODEL: UD 1535.2 | RELAY,PROTECTION;MM:UD-1535.2;KUHNKE | ريلاي متردد 50/60 سيكل | 0 | EA | yes | 2
Sewage1045302 | 1045302 | 18-11-0020 | Sewage | Sewage | 18 | قطع غيار محطة الصرف القديمة | B1 | B | 15 | 0712.B1.B.15.C.01 | RING, PISTON; TYPE: PISTON/TENSION; MATERIAL: STEEL; COLOR: GREEN PAINTED | RING,PIS;STEEL;GREEN | حلقة شد حلقة المكبس | 0 | EA | YES | 2
Sewage1045310 | 1045310 | 18-11-0027 | Sewage | Sewage | 18 | قطع غيار محطة الصرف القديمة | B1 | B | 15 | 0712.B1.B.15.D.03 | SOCKET, WRENCH; SIZE: 27; DRIVE_SIZE: 1/2 IN SQUARE; MATERIAL: VANADIUM;;MANUFACTURER REFERENCES:;;MANUFACTURER: BELZER; PART_NO: 7805DM | SOCKET,WRH;SIZE:27;PN:7805DM;BELZER | مقبس جلبة 27مم | 0 | EA | YES | 2
Sewage1044986 | 1044986 | 17-24-0061 | Sewage | Sewage | 17 | قطع غيار محطة الصرف الجديده | B1 | E | 11 | 0712.B1.E.11.A.02 | CIRCUIT BREAKER, MOULDED_CASE; VOLTAGE: 380 VAC; AMPERAGE: 100 A; POLE: 3P; INTERRUPT_CAPACITY: 20 KA; MOUNT: PANEL; ADDITIONAL INFORMATION: 0.6-1 A; REFERENCE NO 2: NFC63-120 CEI 157-1;;MANUFACTURER REFERENCES:;;MANUFACTURER: HAZEMEYER; MODEL_NO: DB100 | MCCB;MM:DB100;HAZEMEYER | قاطع اتوماتيكى 380فولت-100امبير 20كيلوات | 0 | EA | yes | 1
Sewage1044538 | 1044538 | 17-05-0008 | Sewage | Sewage | 17 | قطع غيار محطة الصرف الجديده | B1 | F | 10 | 0712.B1.F.10.B.01 | O-RING; INSIDE_DIAMETER: 95 MM; WIDTH: 4.5 MM; MATERIAL: NBR 70; COLOR: BLACK; ADDITIONAL INFORMATION: KOMM NO: 215.08247 0080;;MANUFACTURER_REFERENCES:;;EQPT_MNFR: NETZSCH MOHNOPUMPEN GMBH; EQPT_MNFR_P_N: 516484 | O-RING;PN:516484;NETZSCH | جوان حلقي (516484) | جوان | EA | yes | 4
Sewage1047637 | 1047637 | 18-34-0042 | Sewage | Sewage | 18 | قطع غيار محطة الصرف القديمة | B1 | B | 2 | 0712.B1.B.02.E.01 | CLAMP, HOSE; SIZE: LG 110-130MM; ADDITIONAL INFORMATION: REF: 130 500S 4 ;BS 5315;;MANUFACTURER_REFERENCES:;;ORIGINAL_MNFR: TERRY | CLAMP,HOSE;LG110-130MM;TERRY | كلبس ماسك 4ً | 0 | EA | YES | 34
Sewage1047279 | 1047279 | 17-16-0024 | Sewage | Sewage | 17 | قطع غيار محطة الصرف الجديده | B1 | E | 1 | 0712.B1.E.01.C.03 | FILTER, HYDRAULIC; TYPE: SLIP ON; FFT: MICRON: 10;;MANUFACTURER REFERENCES:;;ORIGINAL_MNFR: DONALDSON; ORIGINAL_MNFR_P_N: P560693 | FILTER,HYD;PN:P560693;DONALDSON | فلتر زيت | 0 | EA | NO | 2
Sewage1045331 | 1045331 | 18-11-0048 | Sewage | Sewage | 18 | قطع غيار محطة الصرف القديمة | B1 | B | 16 | 0712.B1.B.16.A.09 | BRUSH; TYPE: AIR COOLER DUCT CLEANING; MATERIAL: PLASTIC BRISTLE; CONNECTION: MNPT; ADDITIONAL INFORMATION: REMOVABLE HAND ROD | BRUSH;DUCT CLEANING;PLASTIC;MNPT | فرشاة تنظيف الانبوب لمبرد الهواء | 0 | EA | YES | 11
Sewage1044312 | 1044312 | 17-07-0008 | Sewage | Sewage | 17 | قطع غيار محطة الصرف الجديده | B2 | D | 1 | 0712.B2.D.01.A.04 | SHAFT; TYPE: DRIVE; LENGTH: 1500 MM; MATERIAL: CAST IRON; END_STYLE_1: FLEXIBLE FLANGE | SHAFT;DRIVE;CI;LG:1500MM | عمود مروحـة | 0 | EA | yes | 2 |  |  | ü
Sewage1045296 | 1045296 | 18-11-0015 | Sewage | Sewage | 18 | قطع غيار محطة الصرف القديمة | B1 | B | 15 | 0712.B1.B.15.B.07 | TOOL; FFT: FOR MOVING THE MAIN LOADER; MATERIAL: ALLOY; REFERENCE: 85B02 | TOOL;MOVING;STEEL;2V85B05 | أدوات لنقل محمل الرئيس | عده | EA | YES | 2
Sewage1045298 | 1045298 | 18-11-0017 | Sewage | Sewage | 18 | قطع غيار محطة الصرف القديمة | B1 | B | 15 | 0712.B1.B.15.B.09 | TOOL; TYPE: PILOT; FFT: FOR BEARING; COLOR: GREEN PAINTED; MATERIAL: STEEL | TOOL;PILOT;STEEL;GREEN | أدوات دليليه لأدوات المحمل | عده | EA | YES | 2
Sewage1047483 | 1047483 | 18-79-0098 | Sewage | Sewage | 18 | قطع غيار محطة الصرف القديمة | B1 | B | 9 | 0712.B1.B.09.B.07 | SWITCH, LIMIT; ACTION: SNAP; CONTACT_RATING: 300V 15A; ENCLOSURE: IP 55; ADDITIONAL INFORMATION: WITH OFFSET ROLLER RIVER ;ENCLOSURE MATERIAL: GREY CAST IRON ;SILVER CONTACT ;SCREW TERMINAL ;CABLE ENTRIES:2 X M20 X 1.5;;MANUFACTURER_REFERENCES:;;ORIGINAL_MNFR: SCHMERSAL; ORIGINAL_MNFR_P_N: MK 441-11Y | SWITCH,LIM;PN:MK441-11Y;SCHMERSAL | مفتاح نهائى | مفتاح | EA | YES | 3
Sewage1044981 | 1044981 | 17-24-0052 | Sewage | Sewage | 17 | قطع غيار محطة الصرف الجديده | B1 | E | 10 | 0712.B1.E.10.D.03 | RELAY; TYPE: UNDER VOLTAGE; CONTACT_ARRANGEMENT: 1 C/O; CONTACT_RATING: 380V 10A; TERMINAL: SCREW; MOUNT: DIN RAIL; ADDITIONAL INFORMATION: SUPPLY: 80-110V 60HZ; TO: 0.3 SEC; ACTION: ACTION: SPDT; STANDARD: VED 0110; REFERENCE NO 1: 12250A;;MANUFACTURER_REFERENCES:;;ORIGINAL_MNFR: SMITT RELAIS; ORIGINAL_MNFR_P_N: 28669; ORIGINAL_MNFR_MODEL: PATAM 1K1.2 | RELAY;380V,10A;SMITT | ريلاى ضد إنخفاض الجهد | 0 | EA | yes | 1
Sewage1047054 | 1047054 | 17-17-0009 | Sewage | Sewage | 17 | قطع غيار محطة الصرف الجديده | B1 | E | 4 | 0712.B1.E.04.C.06 | GLAND, PACKING; SIZE: DIA 400 MM; MATERIAL: STEEL | GLAND,PKG;DIA400MM;STEEL | أغطية قفل قطر 400مم | غطا | EA | NO | 1
Sewage1045264 | 1045264 | 18-91-0028 | Sewage | Sewage | 18 | قطع غيار محطة الصرف القديمة | B1 | B | 13 | 0712.B1.B.13.C.03 | BUCKET; TYPE: MOP; SIZE: LARGE; MATERIAL: PLASTIC; COLOR: YELLOW; ADDITIONAL INFORMATION: WITHOUT WHEEL | BUCKET;MOP;LARGE;PLASTIC;YELLOW | سطل بلاستيك من المقاسات الكبيرة | 0 | EA | NO | 5
Sewage1045029 | 1045029 | 18-94-0006 | Sewage | Sewage | 18 | قطع غيار محطة الصرف القديمة | B1 | B | 17 | 0712.B1.B.17.C.06 | CIRCLIP; TYPE: EXTERNAL; MATERIAL: STEEL; ADDITIONAL INFORMATION: SAFETY RING | CIRCLIP;EXTERNAL;RING;STEEL | حلقة امامه (سلامه) | 0 | EA | NO | 8
Sewage1045125 | 1045125 | 18-11-0153 | Sewage | Sewage | 18 | قطع غيار محطة الصرف القديمة | B1 | B | 19 | 0712.B1.B.19.D.09 | WRENCH; TYPE: OPEN END, SINGLE SIDE; SIZE: 8; MATERIAL: VANADIUM; STANDARD: DIN 894 | WRENCH;OPEN;SIZE:8;VANADIUM | مفتاح ربط - مفتاح صامولة / مفتاح طرف واحد 8مم للشاحن | مفتاح | EA | NO | 1
Sewage1047244 | 1047244 | 17-15-0004 | Sewage | Sewage | 17 | قطع غيار محطة الصرف الجديده | B1 | F | 24 | 0712.B1.F.24.D.04 | SPIDER, COUPLING; MATERIAL: RUBBER; FFT: FOR BACKWASH PUMP; COLOR: BLACK | SPIDER,CPLG;RBR;BLACK | جلبه ربر لمضخات الغسيل العكسي | 0 | EA | yes | 1
Sewage1047720 | 1047720 | 18-55-0020 | Sewage | Sewage | 18 | قطع غيار محطة الصرف القديمة | B1 | B | 5 | 0712.B1.B.05.D.07 | WASHER; MATERIAL: RUBBER; ADDITIONAL INFORMATION: NO:29 | WASHER;RUBBER;NO:29 | وردة رقم (29) | ورده | EA | YES | 4
Sewage1045098 | 1045098 | 18-11-0125 | Sewage | Sewage | 18 | قطع غيار محطة الصرف القديمة | B1 | B | 19 | 0712.B1.B.19.B.02 | SOCKET, WRENCH; SIZE: 24/51; MATERIAL: ALLOY; ADDITIONAL INFORMATION: FINISH:CHROME | SOCKET,WRH;24/51;CHROME;ALLOY | مفتاح ربط صندوقى 24 مم | مفتاح | EA | NO | 1
Sewage1045100 | 1045100 | 18-11-0127 | Sewage | Sewage | 18 | قطع غيار محطة الصرف القديمة | B1 | B | 19 | 0712.B1.B.19.B.04 | SOCKET, WRENCH; SIZE: 41; MATERIAL: ALLOY; ADDITIONAL INFORMATION: FINISH:CHROME | SOCKET,WRH;41;CHROME;ALLOY | مفتاح ربط صندوقي 41مم | مفتاح | EA | NO | 1
Sewage1045112 | 1045112 | 18-11-0140 | Sewage | Sewage | 18 | قطع غيار محطة الصرف القديمة | B1 | B | 19 | 0712.B1.B.19.C.07 | WRENCH; TYPE: SPARK PLUG; SIZE: 50 MM; MATERIAL: STEEL | WRENCH;SPARKPLUG;50MM | مفتاح ماسورة 50 مم | مفتاح | EA | YES | 1
Sewage1045099 | 1045099 | 18-11-0126 | Sewage | Sewage | 18 | قطع غيار محطة الصرف القديمة | B1 | B | 19 | 0712.B1.B.19.B.03 | SOCKET, WRENCH; SIZE: 27/51; MATERIAL: ALLOY; ADDITIONAL INFORMATION: FINISH:CHROME | SOCKET,WRH;27/51;CHROME;ALLOY | مفتاح ربط صندوقي 27مم | مفتاح | EA | NO | 1
Sewage1047005 | 1047005 | 17-06-0238 | Sewage | Sewage | 17 | قطع غيار محطة الصرف الجديده | B1 | F | 18 | 0712.B1.F.18.A.09 | KIT; TYPE: SCREW; MATERIAL: ALLOY; ADDITIONAL INFORMATION: FLAT SCREW 6 MM WITH WASHER | KIT;SCREW;ALLOY | مسمار قلاووظ 6مم | 0 | EA | NO | 16
Sewage1047247 | 1047247 | 17-15-0007 | Sewage | Sewage | 17 | قطع غيار محطة الصرف الجديده | B1 | F | 24 | 0712.B1.F.24.D.07 | BUSHING; MATERIAL: STAINLESS STEEL; FFT: FOR POLYMER INJECTION PUMP | BUSHING;FORPUMP;SS | جلبه لمضخات حقن البوليمر | 0 | EA | yes | 2
Sewage1047585 | 1047585 | 18-08-0097 | Sewage | Sewage | 18 | قطع غيار محطة الصرف القديمة | B1 | C | 20 | 0712.B1.C.20.B.02 | GASKET, PRE-CUT; TYPE: OUTLET; SHAPE: CIRCULAR; MATERIAL: KLINGERSIL; FFT: FOR PUMP MODEL BN-17-6L; ADDITIONAL INFORMATION: COLOR: GREEN; REFERENCE: 41;;MANUFACTURER_REFERENCES:;;EQPT MANUFACTURER: SEEPEX | GASKET,PR-CT;OUTLET;KLINGERSIL;SEEPEX | مانع تسرب المخرج رقم 41 للمضخة (BN-17-6L) | 0 | EA | YES | 4
Sewage1047572 | 1047572 | 18-08-0081 | Sewage | Sewage | 18 | قطع غيار محطة الصرف القديمة | B1 | C | 19 | 0712.B1.C.19.D.10 | GASKET, PRE-CUT; TYPE: OUTLET; MATERIAL: KLINGERSIL; FFT: FOR PUMP MODEL BN1-6L; ADDITIONAL INFORMATION: ORDER NO: 248458/170; SUPPLIER NO: 0000071622; SEEPEX ORDER NO: 213069; MATERIAL NO: ETSP; REFERENCE: 41;;MANUFACTURER_REFERENCES:;;EQPT MANUFACTURER: SEEPEX | GASKET,PR-CT;OUTLET;KLINGERSIL;SEEPEX | مانع تسرب المخرج رقم 41 للمضخة (BN1-6L) | 0 | EA | YES | 4
Sewage1045292 | 1045292 | 18-11-0011 | Sewage | Sewage | 18 | قطع غيار محطة الصرف القديمة | B1 | B | 15 | 0712.B1.B.15.B.03 | ADAPTOR, WRENCH SOCKET; DRIVE_SIZE: 3/4 IN; MATERIAL: VANADIUM; REFERENCE: ITEM NO: 9564;;MANUFACTURER REFERENCES:;;MANUFACTURER: BELZER | ADAPTOR,WRH SOC;3/4IN;BELZER | جزء اوسط ومحايد | 0 | EA | YES | 2
Sewage1045256 | 1045256 | 18-10-0020 | Sewage | Sewage | 18 | قطع غيار محطة الصرف القديمة | B1 | B | 13 | 0712.B1.B.13.B.01 | RELAY, TIME DELAY; TYPE: RECORDING; CONTACT_RATING: 2 A AT 220V, 1.5 A AT 380V, 1 A AT 500V; ADDITIONAL INFORMATION: 50% ED; CONNECTION: SCREW TERMINAL; SUPPLY: 220V 50/60HZ; REFERENCE: 40/33S; STANDARD: VDE 0435;;MANUFACTURER REFERENCES:;;MANUFACTURER: E.DOLD AND SUN; PART_NO: ZR-720 | RELAY,TM DLY;PN:ZR-720;E.DOLD | ريليه زمنى تسجيلى 220 فولت | 0 | EA | YES | 2
Sewage1044772 | 1044772 | 18-07-0152 | Sewage | Sewage | 18 | قطع غيار محطة الصرف القديمة | B1 | C | 16 | 0712.B1.C.16.A.04 | SPACER; MATERIAL: BRASS; REFERENCE: 19K-148 | SPACER;BRASS;19K-148 | خلية | 0 | EA | YES | 4
Sewage1047374 | 1047374 | 18-62-0031 | Sewage | Sewage | 18 | قطع غيار محطة الصرف القديمة | B1 | B | 6 | 0712.B1.B.06.D.08 | COIL, SOLENOID; ELECTRICAL_RATING: 220/230V 20W 50/60HZ; ADDITIONAL INFORMATION: VOLTAGE CODE:N37 ;BRAND:PARKER LUCIFER;;MANUFACTURER_REFERENCES:;;ORIGINAL_MNFR: HONEYWELL; ORIGINAL_MNFR_P_N: 483541 | COIL,SOL;PN:483541;HONEYWELL | ملف مغناطيس | 0 | EA | YES | 4
Sewage1046742 | 1046742 | 17-56-0014 | Sewage | Sewage | 17 | قطع غيار محطة الصرف الجديده | B2 | A | 1 | 0712.Y2.A.01.A.01 | SEAL; SIZE: ID 40 X OD 52 X THK 7 MM; MATERIAL: FKM-FKO;;MANUFACTURER_REFERENCES:;;ORIGINAL_MNFR: SEW-EURODRIVE; ORIGINAL_MNFR_P_N: 77448027 001400 93170055 | SEAL;PN:7744802700140093170055;SEW-EURODRIVE | سيل 7×52×40 | 0 | EA | yes | 2
Sewage1045286 | 1045286 | 18-11-0006 | Sewage | Sewage | 18 | قطع غيار محطة الصرف القديمة | B1 | B | 15 | 0712.B1.B.15.A.02 | TOOL; TYPE: VALVE REMOVAL; FFT: WITH U CLAMP; COLOR: GREEN PAINTED; MATERIAL: STEEL | TOOL;REMOVAL;STEEL;GREEN | أدواة فك الصمام | عده | EA | YES | 2
Sewage1045332 | 1045332 | 18-11-0049 | Sewage | Sewage | 18 | قطع غيار محطة الصرف القديمة | B1 | B | 16 | 0712.B1.B.16.A.10 | BRUSH; TYPE: OIL AND WATER COOLER CLEANING; MATERIAL: PLASTIC BRISTLE; ADDITIONAL INFORMATION: WITH FLEXIBLE STEEL WIRE | BRUSH;CLEANING;PLASTIC | فرشاة تنظيف مبرد الزيت والماء | 0 | EA | YES | 10
Sewage1047895 | 1047895 | 18-93-0032 | Sewage | Sewage | 18 | قطع غيار محطة الصرف القديمة | B2 | E | 3 | 0712.B2.E.03.A.06 | PIPE; TYPE: BOTTOM SUSPENSION; MATERIAL: CAST IRON; CONNECTION: FLANGED; LENGTH: 950 MM; FFT: FOR DRAIN PUMPS | PIPE;SUSPENSION;1600MM;CI;FLANGED | مواسير تعليق سفلي لطلمبات النزح | ماسوره | EA | YES | 2
Sewage1047094 | 1047094 | 17-19-0021 | Sewage | Sewage | 17 | قطع غيار محطة الصرف الجديده | B1 | E | 7 | 0712.B1.E.07.A.05 | GLASS; FFT: FOR PRESSURE INDICATOR | GLASS;INDICATOR | زجاج بيان | 0 | EA | yes | 4
Sewage1047213 | 1047213 | 17-09-0012 | Sewage | Sewage | 17 | قطع غيار محطة الصرف الجديده | B1 | F | 22 | 0712.B1.F.22.C.09 | SCREW, CAP; DIAMETER: 5/8 IN; LENGTH: 53 MM; MATERIAL: CARBON STEEL; HEAD: HEX SOCKET; REFERENCE: UBOT | SCREW,CAP;HEX;8.8;CS;DIA:5/8IN;LG:53MM | سداد لولبي 1/2 5/8" | 0 | EA | yes | 12
Sewage1047097 | 1047097 | 17-21-0005 | Sewage | Sewage | 17 | قطع غيار محطة الصرف الجديده | B1 | E | 8 | 0712.B1.E.08.A.01 | BEARING, BALL; INSIDE_DIAMETER: 20 MM; OUTSIDE_DIAMETER: 47 MM; WIDTH: 14 MM; TYPE: DEEP GROOVE; ROW: SINGLE; STYLE: SINGLE SHEILD;;MANUFACTURER_REFERENCES:;;ORIGINAL_MNFR: SKF; ORIGINAL_MNFR_P_N: 6204-Z | BEARING,BALL;PN:6204-Z;SKF | كرسي طقم 2حبه | 0 | SET | yes | 2
Sewage1045013 | 1045013 | 17-24-0122 | Sewage | Sewage | 17 | قطع غيار محطة الصرف الجديده | B1 | E | 15 | 0712.B1.E.15.B.01 | SCALE; TYPE: AMMETER; CONTACT_RATING: 250/5 60HZ; RANGE: 0-1250 A; MATERIAL: MOVING IRON; ADDITIONAL INFORMATION: STAINLESS STEEL | SCALE;AMMETER;0-1250A;CT:250/5A | تدريج للأمبيروميتر صفر-200-1250 5أمبير | 0 | EA | yes | 2
Sewage1044484 | 1044484 | 17-04-0104 | Sewage | Sewage | 17 | قطع غيار محطة الصرف الجديده | B1 | F | 6 | 0712.B1.F.06.E.02 | BAND; MATERIAL: STAINLESS STEEL; FFT: FOR RECIRCULATION PUMP 8035 A1 30/4 EC;;MANUFACTURER REFERENCES:;;EQPT MANUFACTURER: ABS; EQPT MANUFACTURER PART NO: 15070084 | BAND;SS;PN:15070084;ABS | قفيز خلاط نوع RW6533A90/12-52EC | قفيز | EA | yes | 5
Sewage1044737 | 1044737 | 18-07-0106 | Sewage | Sewage | 18 | قطع غيار محطة الصرف القديمة | B1 | C | 13 | 0712.B1.C.13.D.06 | FLOAT; MATERIAL: STAINLESS STEEL; FFT: REFERENCE NO: FOR FLOW METER | FLOAT;STAINLESS STEEL | موثر عوامه للمنسوب | 0 | EA | YES | 4
Sewage1047375 | 1047375 | 18-62-0032 | Sewage | Sewage | 18 | قطع غيار محطة الصرف القديمة | B1 | B | 6 | 0712.B1.B.06.D.09 | VALVE, SOLENOID; STYLE: 2-WAY; ELECTRICAL_RATING: 220/230V 50/60HZ 19W; DESIGN_RATING: 30 BAR; ORIFICE_SIZE: DN 3; ENCLOSURE: IP44; ADDITIONAL INFORMATION: APPLICATION:OIL BURNER ;FUNCTION:NORMALY OPEN ;REF:1X194898 ;BRAND:LUCIFER;;MANUFACTURER_REFERENCES:;;ORIGINAL_MNFR: HONEYWELL; ORIGINAL_MNFR_MODEL: 121K2421 | VALVE,SOL;2-WAY;220/230V50/60HZ19W;30BAR;HONEYWELL | صمام مغناطيس | صمام | EA | YES | 2
Sewage1047376 | 1047376 | 18-62-0033 | Sewage | Sewage | 18 | قطع غيار محطة الصرف القديمة | B1 | B | 6 | 0712.B1.B.06.D.10 | COIL, SOLENOID; ELECTRICAL_RATING: 220/230V 12W 50/60HZ; ADDITIONAL INFORMATION: VOLTAGE CODE:N28 ;BRAND:LUCIFER ;ENCLOSURE:IP 67;;MANUFACTURER_REFERENCES:;;ORIGINAL_MNFR: HONEYWELL; ORIGINAL_MNFR_P_N: 483824 | COIL,SOL;PN:483824;HONEYWELL | بلف مغناطيس | بلف | EA | YES | 4
Sewage1045347 | 1045347 | 18-92-0094 | Sewage | Sewage | 18 | قطع غيار محطة الصرف القديمة | B1 | B | 16 | 0712.B1.B.16.C.06 | BEARING, NEEDLE; TYPE: ROLLER; INSIDE_DIAMETER: 40 MM; OUTSIDE_DIAMETER: 47 MM; WIDTH: 20 MM; ROW: SINGLE; ADDITIONAL INFORMATION: DRAWN CUP;;MANUFACTURER_REFERENCES:;; INA; ORIGINAL_MNFR_P_N: HK4020 | BEARING,NDL;PN:HK4020;INA | رولمان بلي ((4بوصه)) | 0 | EA | NO | 4
Sewage1045082 | 1045082 | 18-11-0111 | Sewage | Sewage | 18 | قطع غيار محطة الصرف القديمة | B1 | B | 18 | 0712.B1.B.18.D.04 | TOOL; TYPE: HIGH SPEED COMPARATOR; MATERIAL: STEEL; COLOR: GREEN PAINTED; LENGTH: 65 CM | TOOL;COMPARATOR;STEEL;LG:65CM | جهاز مقارنة السرعة العالية | 0 | EA | YES | 2
Sewage1044534 | 1044534 | 17-05-0003 | Sewage | Sewage | 17 | قطع غيار محطة الصرف الجديده | B1 | F | 10 | 0712.B1.F.10.A.02 | GASKET, PRE-CUT; SIZE: ID 290 X OD 305 X THK 3 MM; SHAPE: CIRCULAR; MATERIAL: NBR 70; COLOR: WHITE; ADDITIONAL INFORMATION: IDENTIFICATION: 595152;;MANUFACTURER_REFERENCES:;;EQPT MANUFACTURER: NETZSCH MOHNOPUMPEN GMBH | GASKET,PR-CT;ID290XOD305XTHK3MM;NETZSCH | جوان (595152) | جوان | EA | yes | 6
Sewage1044485 | 1044485 | 17-04-0105 | Sewage | Sewage | 17 | قطع غيار محطة الصرف الجديده | B1 | F | 6 | 0712.B1.F.06.E.03 | CLAMP; TYPE: BAND; SIZE: 1/4; FFT: FOR MIXER TYPE RW6533A90/12-52EC; MATERIAL: STAINLESS STEEL;;MANUFACTURER REFERENCES:;;EQPT_MNFR: TERRY; EQPT_MNFR_P_N: 15070085 | CLAMP;PN:15070085;REF:RW6533A90/12-52EC;ABS | قفل قفيز خلاط نوع RW6533A90/12-52EC | 0 | EA | yes | 6
Sewage1044928 | 1044928 | 18-07-0013 | Sewage | Sewage | 18 | قطع غيار محطة الصرف القديمة | B1 | C | 12 | 0712.B1.C.12.A.06 | ROD; TYPE: ANODE; CONNTECTION: MNPT X PLAIN; REFERENCE NO: 834201;;MANUFACTURER REFERENCES:;;EQPT MANUFACTURER: SIMON HARTLEY | ROD;ANODE;STEEL;MNPTXPLAIN | انوار (مصعد) | 0 | EA | NO | 4
Sewage1047373 | 1047373 | 18-62-0030 | Sewage | Sewage | 18 | قطع غيار محطة الصرف القديمة | B1 | B | 6 | 0712.B1.B.06.D.07 | VALVE, SOLENOID; STYLE: 2-WAY; ELECTRICAL_RATING: 220/230V 50/60HZ 20W; DESIGN_RATING: 30 BAR; END_CONNECTION: BSP; BODY_MATERIAL: BRASS; ORIFICE_SIZE: DN 4; ENCLOSURE: IP44; ADDITIONAL INFORMATION: NO. OF PORT:2 ;PORT:1/4 IN ;TYPE:121K6220 ;FUNCTION:NORMALY CLOSED ;REF:1X198899 ;BRAND:LUCIFER;;MANUFACTURER_REFERENCES:;;ORIGINAL_MNFR: HONEYWELL | VALVE,SOL;2-WAY;220/230V50/60HZ20W;30BAR;BSP;HONEYWELL | صمام مغناطيس | صمام | EA | YES | 2
Sewage1044997 | 1044997 | 17-24-0098 | Sewage | Sewage | 17 | قطع غيار محطة الصرف الجديده | B1 | E | 14 | 0712.B1.E.14.C.01 | SCALE; TYPE: AMMETER; CONTACT_RATING: 1600/5A 60HZ; RANGE: 0-1.92 KA; MATERIAL: MOVING IRON; ADDITIONAL INFORMATION: STAINLESS STEEL | SCALE;AMMETER;0-1.92KA;CT:1600/5A | تدريج للأمبير وميتر 60سايكل | 0 | EA | yes | 2
Sewage1047466 | 1047466 | 18-76-0003 | Sewage | Sewage | 18 | قطع غيار محطة الصرف القديمة | B1 | B | 9 | 0712.B1.B.09.A.03 | SLEEVE; TYPE: RETAINING; MATERIAL: STEEL; APPLICATION: PUMP; ADDITIONAL INFORMATION: MAT NO:GKHN306001700XXXXX;;MANUFACTURER_REFERENCES:;;ORIGINAL_MNFR: SEEPEX; ORIGINAL_MNFR_P_N: 401 | SLEEVE;PN:401;SEEPEX | جلبة مضخات تغذية الطاولات | 0 | EA | YES | 1
Sewage1045253 | 1045253 | 18-90-0035 | Sewage | Sewage | 18 | قطع غيار محطة الصرف القديمة | B1 | B | 13 | 0712.B1.B.13.A.18 | TRANSFORMER, INSTRUMENT; TYPE: VOLT; VOLTAGE_RATING: 240/12V; MOUNT: PANEL; ADDITIONAL INFORMATION: REF:MN18910;;MANUFACTURER_REFERENCES:;;ORIGINAL_MNFR_P_N: U80895 | TRANSFORMER,INST;VOLT;PN:U80895 | محول 12 - 240 فولت | 0 | EA | YES | 2
Sewage1045370 | 1045370 | 18-11-0076 | Sewage | Sewage | 18 | قطع غيار محطة الصرف القديمة | B1 | B | 16 | 0712.B1.B.16.E.07 | BAR; TYPE: EXTENSION BAR; DRIVE: 1/2 IN SQUARE; MATERIAL: CHROME ALLOY; REFERENCE: 753, 763;;MANUFACTURER REFERENCES:;;ORIGINAL_MNFR: BAHCO | SET;BAR;CA;SIZE:1/2IN;BAHCO | مربع قضيب تحدد وإتساع 1/2 بوصة | 0 | EA | NO | 4
Sewage1047078 | 1047078 | 17-19-0001 | Sewage | Sewage | 17 | قطع غيار محطة الصرف الجديده | B1 | E | 6 | 0712.B1.E.06.A.01 | ELEMENT; TYPE: FLAME TRAP; MATERIAL: STAINLESS STEEL; REFERENCE: 31662 | ELEMENT;REF:31662;SS | صمام ذاتي الضغط | صمام | EA | yes | 2
Sewage1047436 | 1047436 | 18-67-0009 | Sewage | Sewage | 18 | قطع غيار محطة الصرف القديمة | B1 | B | 8 | 0712.B1.B.08.C.08 | SCREW; TYPE: IMPELLER; MATERIAL: STAINLESS STEEL; GRADE: A2-80; ADDITIONAL INFORMATION: FIXING BOLT;;MANUFACTURER_REFERENCES:;;ORIGINAL_MNFR: WEIR PUMPS | SCREW;IMPELLER;SS;WEIR | مسامير تثبيت المراوح | 0 | EA | YES | 4
Sewage1047089 | 1047089 | 17-19-0016 | Sewage | Sewage | 17 | قطع غيار محطة الصرف الجديده | B1 | E | 6 | 0712.B1.E.06.E.04 | RING; TYPE: SQUARE; MATERIAL: STAINLESS STEEL; ADDITIONAL INFORMATION: FOR GAS RECIRCULATION SYSTEM/GAS COMPRESSOR | RING;SQUARE;SS | حلقة مربعة | 0 | EA | yes | 2
Sewage1044488 | 1044488 | 17-04-0109 | Sewage | Sewage | 17 | قطع غيار محطة الصرف الجديده | B1 | F | 7 | 0712.B1.F.07.A.02 | BAND; MATERIAL: STAINLESS STEEL; FFT: FOR MIXER TYPE SB2525A46/4;;MANUFACTURER REFERENCES:;;EQPT MANUFACTURER: ABS; EQPT MANUFACTURER PART NO: 15070084 | BAND;SS;PN:15070084;REF:SB2525A46/4;ABS | قفيز خلاط نوع SB2525A46/4 | قفيز | EA | yes | 5
Sewage1045055 | 1045055 | 18-11-0095 | Sewage | Sewage | 18 | قطع غيار محطة الصرف القديمة | B1 | B | 18 | 0712.B1.B.18.A.01 | TOOL; TYPE: FOR INSTALLING AND REMOVING VALVES; COLOR: GREEN PAINTED; MATERIAL: STEEL | TOOL;INSTALLING AND REMOVING;STEEL;GREEN | جهاز لتثبيت وفك المحابس | 0 | EA | YES | 2
Sewage1045080 | 1045080 | 18-11-0109 | Sewage | Sewage | 18 | قطع غيار محطة الصرف القديمة | B1 | B | 18 | 0712.B1.B.18.D.02 | TOOL; TYPE: FAN REMOVAL; MATERIAL: STEEL; REFERENCE: 22.83H02 | TOOL;REMOVAL;STEEL;REF:22.83H02 | جهاز لخلع المروحة | 0 | EA | YES | 2
Sewage1044654 | 1044654 | 17-24-0128 | Sewage | Sewage | 17 | قطع غيار محطة الصرف الجديده | B1 | E | 15 | 0712.B1.E.15.B.03 | TIMER; SUPPLY: 24/110/220VAC 4/3 A; RANGE: 0.05-1 X 10 SEC; ELECTRICAL_RATING: 24VDC 0.5A 60 VDC 0.2A 110VDC 0.15A 220VDC 0.08A; MOUNT: DIN RAIL; REFERENCE NO 2: 8074 04;;MANUFACTURER REFERENCES:;;MANUFACTURER: E.DOLD U.SOHNE KG; PART_NO: AI905.0081 | TIMER;PN:AI905.0081;E.DOLD-U.SOHNE | متابح ( ريلاي ) وقتي 5.0 1905A | 0 | EA | yes | 2
Sewage1044996 | 1044996 | 17-24-0097 | Sewage | Sewage | 17 | قطع غيار محطة الصرف الجديده | B1 | E | 14 | 0712.B1.E.14.B.02 | SCALE; TYPE: AMMETER; CONTACT_RATING: 2500/5A; RANGE: 0-3 KA; MATERIAL: MOVING IRON; ADDITIONAL INFORMATION: STAINLESS STEEL | SCALE;AMMETER;0-3KA;CT:2500/5A | تدريج للأمبير وميتر5امبير صفر-3000 60سيكل | 0 | EA | yes | 2
Sewage1044999 | 1044999 | 17-24-0100 | Sewage | Sewage | 17 | قطع غيار محطة الصرف الجديده | B1 | E | 14 | 0712.B1.E.14.C.03 | SCALE; TYPE: AMMETER; CONTACT_RATING: 800/5A 60HZ; RANGE: 0-960 A; MATERIAL: MOVING IRON; ADDITIONAL INFORMATION: STAINLESS STEEL | SCALE;AMMETER;0-960A;CT:800/5A | تدريج للأمبيروميتر 5-800 امبير | 0 | EA | yes | 2
Sewage1044469 | 1044469 | 17-04-0073 | Sewage | Sewage | 17 | قطع غيار محطة الصرف الجديده | B1 | F | 6 | 0712.B1.F.06.A.02 | WASHER; TYPE: BEARING FIXING; MATERIAL: STEEL;;MANUFACTURER REFERENCES:;;EQPT MANUFACTURER: AERZENER; EQPT MANUFACTURER PART NO: 154904000 | WASHER;PN:154904000;AERZENER | وردة زنق | ورده | EA | yes | 6
Sewage1045297 | 1045297 | 18-11-0016 | Sewage | Sewage | 18 | قطع غيار محطة الصرف القديمة | B1 | B | 15 | 0712.B1.B.15.B.08 | SOCKET, WRENCH; TYPE: SQUARE; SIZE: 36; DRIVE_SIZE: 3/4 IN; MATERIAL: CHROME VANADIUM;;MANUFACTURER REFERENCES:;;MANUFACTURER: BAHCO | SOCKET,WRH;SIZE:36;3/4IN;CV;BAHCO | مقبس مقاس 36مم | 0 | EA | YES | 2
Sewage1045384 | 1045384 | 18-11-0082 | Sewage | Sewage | 18 | قطع غيار محطة الصرف القديمة | B1 | B | 17 | 0712.B1.B.17.A.03 | ADAPTOR; MATERIAL: CHROME ALLOY; REFERENCE: S234;;MANUFACTURER REFERENCES:;;MANUFACTURER: OY | ADAPTOR;CA;FACOM | جزء أوسط ( توصيلة وسط ) | 0 | EA | YES | 2
Sewage1045075 | 1045075 | 18-11-0105 | Sewage | Sewage | 18 | قطع غيار محطة الصرف القديمة | B1 | B | 18 | 0712.B1.B.18.C.03 | TOOL; TYPE: SEAT ROTATION; MATERIAL: STEEL | TOOL;SEAT ROTATION;STEEL | عداد دوران للكراسى | 0 | EA | YES | 2
Sewage1045079 | 1045079 | 18-11-0108 | Sewage | Sewage | 18 | قطع غيار محطة الصرف القديمة | B1 | B | 18 | 0712.B1.B.18.D.01 | TOOL; TYPE: HYDRAULIC LIFTING; MATERIAL: STEEL; COLOR: GREEN PAINTED; ADDITIONAL INFORMATON: S BEND; REFERENCE: 3V86B52 | TOOL;LIFTING;GREEN;STEEL;REF:3V86B52 | عدة رفع للعدة الهيدروليكية | 0 | EA | YES | 2
Sewage1047862 | 1047862 | 18-99-0008 | Sewage | Sewage | 18 | قطع غيار محطة الصرف القديمة | B1 | B | 21 | 0712.B1.B.21.B.06 | PUMP; TYPE: WATER; MATERIAL: CAST IRON | PUMP;WATER;CI | طلمبة ماء | 0 | EA | NO | 1
Sewage1047505 | 1047505 | 18-07-0173 | Sewage | Sewage | 18 | قطع غيار محطة الصرف القديمة | B1 | C | 16 | 0712.B1.C.16.B.02 | SHAFT, VALVE; MATERIAL: STEEL; REFERENCE: 19K-179 | SHAFT,VLV;STEEL | عامود الصمام | 0 | EA | YES | 2
Sewage1045323 | 1045323 | 18-11-0040 | Sewage | Sewage | 18 | قطع غيار محطة الصرف القديمة | B1 | B | 16 | 0712.B1.B.16.A.01 | DEVICE; TYPE: FUEL FILTER CLEANING; MATERIAL: PLASTIC; COLOR: WHITE | DEVICE;CLEANING;PLASTIC;WHITE | جهاز تنظيف مرشح الوقود | 0 | EA | YES | 2
Sewage1047086 | 1047086 | 17-19-0012 | Sewage | Sewage | 17 | قطع غيار محطة الصرف الجديده | B1 | E | 6 | 0712.B1.E.06.E.01 | ELEMENT; TYPE: FLAME TRAP; MATERIAL: STAINLESS STEEL; FFT: FOR WATER GAS BURNER; REFERENCE: 31194 | ELEMENT;REF:31194;SS | عنصر مصيدة للهب | 0 | EA | yes | 2
Sewage1047627 | 1047627 | 18-09-0011 | Sewage | Sewage | 18 | قطع غيار محطة الصرف القديمة | B1 | B | 2 | 0712.B1.B.02.B.01 | TACHOMETER; RANGE: 0 TO 900 RPM; RATING: 6VAC; CONNECTION: NON CONTACT; SIZE: 170 X 42 X 31 MM; FFT: BATTERIES: 1.5 V X 4, REFERENCE NO: L59; FILLED: WITHOUT FILL; ADDITIONAL INFORMATION: CASE MATERIAL: METAL;;MANUFACTURER REFERENCES:;;MANUFACTURER: SANWA; PART_NO: SE-100 | TACHOMETER;0-900RPM;HASLER | تاكوميتر | 0 | EA | YES | 2
Sewage1047075 | 1047075 | 17-18-0018 | Sewage | Sewage | 17 | قطع غيار محطة الصرف الجديده | B1 | E | 5 | 0712.B1.E.05.E.04 | NIPPLE; TYPE: REDUCING; SIZE: 3/8 IN X 3/4 IN; CONNECTION: MNPT X FNPT; REFERENCE: 10083593 | NIPPLE;REDUCING;REF:10083593 | نقاصة 3/4 "×3/8 " | نقاصه | EA | yes | 2
Sewage1045291 | 1045291 | 18-11-0010 | Sewage | Sewage | 18 | قطع غيار محطة الصرف القديمة | B1 | B | 15 | 0712.B1.B.15.B.02 | GAUGE, FEELER; TYPE: SET; ADDITIONAL INFORMATION: BLADES: 13; THICKNESS: 0.05-1 MM; MATERIAL: STAINLESS STEEL;;MANUFACTURER REFERENCES:;;EQPT MANUFACTURER: STAHLWILLE | GAUGE,FLR;0.05-1MM;SS;STAHLWILLE | محدد قياس تخسيس للتخانة | 0 | EA | YES | 2
Sewage1045124 | 1045124 | 18-11-0152 | Sewage | Sewage | 18 | قطع غيار محطة الصرف القديمة | B1 | B | 19 | 0712.B1.B.19.D.08 | WRENCH; TYPE: SPARK PLUG; SIZE: 15 MM; STANDARD: DIN 659 ;ADDITIONAL INFORMATION: LG:17CM | WRENCH;SPARKPLUG;15MM | مفتاح ربط صندوق 17مم طول 15سم للشاحن | مفتاح | EA | YES | 1
Sewage1045025 | 1045025 | 18-11-0092 | Sewage | Sewage | 18 | قطع غيار محطة الصرف القديمة | B1 | B | 17 | 0712.B1.B.17.C.02 | TESTER; TYPE: FUEL INJECTOR; MATERIAL: STEEL; ADDITIONAL INFORMATION: WITH BASE; WIKI PRESSURE GAUGE: 0-400 BAR; REFERENCE NO 1: 32 86E01; REFERENCE NO 2: 17977;;MANUFACTURER REFERENCES:;;MANUFACTURER: L'ORANGE; PART_NO: GCO-G006B; MODEL_NO: GCO R055 | TESTER;INJECTOR;PN:GCO-G006B;L'ORANGE | طلمبة إختبار رشاشات الوقود من 1 -400 بار | 0 | EA | YES | 2
Sewage1045076 | 1045076 | 18-11-0106 | Sewage | Sewage | 18 | قطع غيار محطة الصرف القديمة | B1 | B | 18 | 0712.B1.B.18.C.04 | PLATE; TYPE: GUIDE; MATERIAL: STEEL; REFERENCE: 3V85B15 | PLATE;GUIDE;STEEL;REF:3V85B15 | عدد للورد والكراسى | 0 | EA | YES | 2
Sewage1045086 | 1045086 | 18-11-0112 | Sewage | Sewage | 18 | قطع غيار محطة الصرف القديمة | B1 | B | 18 | 0712.B1.B.18.E.01 | UNIT; TYPE: HYDRAULIC; PRESSURE RATING: 600 BAR; MATERIAL: STEEL; COLOR: GREEN PAINTED; ADDITIONAL INFORMATION: PRESSURE RATING: 600 BAR | UNIT;HYDRAULIC;600BAR;STEEL | عدة هيدروليكيه | 0 | EA | YES | 2
Sewage1047156 | 1047156 | 17-06-0309 | Sewage | Sewage | 17 | قطع غيار محطة الصرف الجديده | B1 | F | 19 | 0712.B1.F.19.B.07 | VALVE, NEEDLE; TYPE: THREADED BONNET; VALVE_SIZE: 1/4; END_CONNECTION: FNPT; OPERATED: HANDWHEEL; FACE_TO_FACE_LENGTH: 47 MM; ADDITIONAL INFORMATION: CLASS 3000; REFERENCE NO 1: P 3003T; REFERENCE NO 2: 6488BOA;;MANUFACTURER REFERENCES:;;ORIGINAL_MNFR: DRAGON; EQPT MANUFACTURER: WARTSILA; EQUIPMENT_P_N: 516030-002 | VALVE,NDL;SIZE:1/4;PN:516030-002;WARTSILA | صمام ابزي | صمام | EA | yes | 2
Sewage1044517 | 1044517 | 17-04-0157 | Sewage | Sewage | 17 | قطع غيار محطة الصرف الجديده | B1 | F | 8 | 0712.B1.F.08.D.03 | BAND; MATERIAL: STAINLESS STEEL; FFT: FOR CIRCULATION PUMP RCP 8035 A130/4EC;;MANUFACTURER REFERENCES:;;EQPT MANUFACTURER: SULZER; EQPT MANUFACTURER PART NO: 15070084 | BAND;SS;PN:15070084;REF:RCP8035A130/4EC;SULZER | قفيز رقم 15070084 مضخه الدوران RCP 8035 A130/4EC | قفيز | EA | yes | 6
Sewage1046697 | 1046697 | 17-53-0015 | Sewage | Sewage | 17 | قطع غيار محطة الصرف الجديده | B2 | A | 1 | 0712.Y2.A.01.A.01 | GASKET;;MANUFACTURER_REFERENCES:;;EQPT_MNFR: GEA; EQPT_MNFR_P_N: 0007-2505-830 | GASKET;PN:0007-2505-830;GEA | جوان | جوان | EA | NO | 12
Sewage1045289 | 1045289 | 18-91-0126 | Sewage | Sewage | 18 | قطع غيار محطة الصرف القديمة | B1 | B | 15 | 0712.B1.B.15.A.05 | LOCATOR; TYPE: PIPE; ADDITIONAL INFORMATION: NON METALIC; FREQUENCY: 50-500 HZ; TEMPERATURE RANGE: ;OPERATION TEMPERATURE: -10 TO 50 DEG C; MANUFACTURER_REFERENCES:;;ORIGINAL_MNFR_MODEL: NPL-100; ORIGINAL_MNFR: FUJI TECOM | LOCATOR;MM:NPL-100;FUJI | جهاز تحديد مسار انابيب الغير معدنية | 0 | EA | YES | 1
Sewage1047448 | 1047448 | 18-73-0003 | Sewage | Sewage | 18 | قطع غيار محطة الصرف القديمة | B1 | B | 8 | 0712.B1.B.08.E.02 | VALVE, SAFETY; BODY_MATERIAL: BRASS; PRESSURE_RANGE: 12.5 BAR; ;;MANUFACTURER_REFERENCES:;;ORIGINAL_MNFR: INGERSOLL RAND; ORIGINAL_MNFR_P_N: 88142807 | VALVE,SAF;PN:88142807;INGERSOLLRAND | محبس أمان | محبس | EA | YES | 1
Sewage1044876 | 1044876 | 18-03-0086 | Sewage | Sewage | 18 | قطع غيار محطة الصرف القديمة | B1 | C | 8 | 0712.B1.C.08.E.01 | SWITCH, LIMIT; ACTION: SNAP; CONTACT_RATING: 500V 6KV 10A; CONTACT_ARRANGEMENT: 1 NO +1 NC; ENCLOSURE: IP66-IP67; STANDARD: EN 50047, IEC/EN 60947-5-1; ADDITIONAL INFORMATION: WITH CABLE GLAND; PN: ZPE G11; MANUFACTURER_REFERENCES:;;ORIGINAL_MNFR: SCHNEIDER ELECTRIC; ORIGINAL_MNFR_P_N: ZCP21 | SWITCH,LIM;PN:ZCP21;SCHNEIDER | مفتاح حدى لسير التجفيف الميكانيكي | مفتاح | EA | YES | 1
Sewage1047357 | 1047357 | 17-06-0226 | Sewage | Sewage | 17 | قطع غيار محطة الصرف الجديده | B1 | F | 17 | 0712.B1.F.17.E.12 | وجه ورقي. | GASKET, PRE CUT SHAPE: CIRCULAR COLOR: GREEN MAT: KLINGERSIL | وجه ورقي. | وجه | EA | yes | 4
Sewage1045105 | 1045105 | 18-11-0132 | Sewage | Sewage | 18 | قطع غيار محطة الصرف القديمة | B1 | B | 19 | 0712.B1.B.19.B.09 | HANDLE, EXTENSION; SIZE: DRIVE 1/2 IN; MATERIAL: ALLOY; ADDITIONAL INFORMATION: REF:715 ;HEAD:SQUARE ;FINISH:CHROME;;MANUFACTURER_REFERENCES:;;ORIGINAL_MNFR: BAHCO | HANDLE,EXN;REF:715;BAHCO | مقبض تمدد بمربع 1/2 بوصه | 0 | EA | YES | 2
Sewage1047621 | 1047621 | 18-09-0010 | Sewage | Sewage | 18 | قطع غيار محطة الصرف القديمة | B1 | B | 2 | 0712.B1.B.02.A.06 | GAUGE, PRESSURE; RANGE: 0 TO 10 BAR; CONNECTION: MNPT; MOUNT: CENTER; CONNECTION_MATERIAL: BRASS; FILLED: WITHOUT FILL; ADDITIONAL INFORMATION: CASE MATERIAL: METAL;;MANUFACTURER_REFERENCES:;;ORIGINAL_MNFR: WIKA | GAUGE,PR;0-10BAR;WIKA | مانوميتر صفر -10 عداد سرعه | 0 | EA | YES | 2
Sewage1047697 | 1047697 | 18-54-0016 | Sewage | Sewage | 18 | قطع غيار محطة الصرف القديمة | B1 | B | 5 | 0712.B1.B.05.B.02 | CASING; MATERIAL: BRASS ;ADDITIONAL INFORMATION: NO:15 | CASING;BRASS;NO:15 | مدخل مياه رقم ( 15 ) | 0 | EA | YES | 2
Sewage1044774 | 1044774 | 18-07-0155 | Sewage | Sewage | 18 | قطع غيار محطة الصرف القديمة | B1 | C | 16 | 0712.B1.C.16.A.06 | GASKET, PRE-CUT; MATERIAL: RUBBER; SHAPE: CIRCULAR; REFERENCE NO. 1: OB-11-011; REFERENCE NO. 2: 19K-151 | GASKET,PR-CT;RUBBER;CIRCULAR | جلبه حلفيه | 0 | EA | YES | 8
Sewage1045380 | 1045380 | 18-93-0012 | Sewage | Sewage | 18 | قطع غيار محطة الصرف القديمة | B1 | B | 16 | 0712.B1.B.16.E.17 | VALVE; TYPE: INLET AIR;;MANUFACTURER REFERENCES:;;EQPT MANUFACTURER: LISTER DIESEL; EQPT MANUFACTURER PART NO: 351-50420 | VALVE;INLET;PN:351-50420;LISTER | الصمامات (بلوف هواء) | صمام | EA | NO | 8
Sewage1045074 | 1045074 | 18-11-0104 | Sewage | Sewage | 18 | قطع غيار محطة الصرف القديمة | B1 | B | 18 | 0712.B1.B.18.C.02 | TOOL; TYPE: SCREW FIXING; CONNECTION: FNPT; MATERIAL: STEEL; ADDITIONAL INFORMATION: WITH BOLT | TOOL;SCREW;FNPT;STEEL | جهاز تثبيت مسامير | 0 | EA | YES | 2
Sewage1045258 | 1045258 | 18-91-0015 | Sewage | Sewage | 18 | قطع غيار محطة الصرف القديمة | B1 | B | 13 | 0712.B1.B.13.B.03 | SIGN; TYPE: EMERGENCY WARNING; MATERIAL: PLASTIC; BASIC_SHAPE_STYLE: TRIANGLE; COLOR: RED; ADDITIONAL INFORMATION: REFLECTOR;;MANUFACTURER_REFERENCES:;;ORIGINAL_MNFR: STIMSONITE; ORIGINAL_MNFR_P_N: 130/1 | SIGN;EMERGENCYWARNING;TRIANGLE;RED | عاكس تحذير وتنبيه متقدم (طقم 3حبه) | 0 | SET | NO | 8
Sewage1047469 | 1047469 | 18-76-0007 | Sewage | Sewage | 18 | قطع غيار محطة الصرف القديمة | B1 | B | 9 | 0712.B1.B.09.A.06 | SLEEVE; TYPE: RETAINING; MATERIAL: STEEL; APPLICATION: CHARGE PUMP | SLEEVE;RETAINING;STEEL | جلبة تثبيت مضخات الشحن | 0 | EA | YES | 1
Sewage1047228 | 1047228 | 17-12-0010 | Sewage | Sewage | 17 | قطع غيار محطة الصرف الجديده | B1 | F | 23 | 0712.B1.F.23.C.07 | SEAL, RING; MATERIAL: RUBBER; COLOR: BLACK; FFT: FOR TYPE 37 CHAMBER PUMP MODEL CLR112L3/H114; ADDITIONAL INFORMATION: SUPPLIER ITEM NO: S110770P; SUPPLIER REFERENCE: 452169;;MANUFACTURER REFERENCES:;;EQPT MANUFACTURER: MONO PUMPS STD; SPARE SUPPLIER: A ABUNAYYAN TRADING CORP | SEAL,RING;RUBBER;REF:0415-30;MONO | مانع تسرب حلقي مضخة الغرفة37 نوعCLR112L3/H114 | 0 | EA | NO | 3
Sewage1047459 | 1047459 | 18-73-0021 | Sewage | Sewage | 18 | قطع غيار محطة الصرف القديمة | B1 | B | 8 | 0712.B1.B.08.E.13 | VALVE; TYPE: QUANTITATIVE; BODY_MATERIAL: STEEL; END_CONNECTION: MNPT X MNPT; ADDITIONAL INFORMATION: APPLICATION:PNEUMATIC CYLINDER | VALVE;QUANTITATIVE;STEEL | محبس كمي للرافعه الهوائيه | محبس | EA | YES | 4
Sewage1044948 | 1044948 | 17-24-0015 | Sewage | Sewage | 17 | قطع غيار محطة الصرف الجديده | B1 | E | 9 | 0712.B1.E.09.D.07 | SWITCH, LIMIT; TYPE: MICRO; ACTION: SPDT; CONTACT_RATING: 15 A / 380 VAC, 0.2A / 250 VDC; CONTACT_ARRANGEMENT: 1 NC + 1NO; ENCLOSURE: IP65; ADDITIONAL INFORMATION: TOP PLUNGER;;MANUFACTURER_REFERENCES:;;ORIGINAL_MNFR: WARTSILA DIESEL; ORIGINAL_MNFR_MODEL_NO: M3BRM; ORIGINAL_MNFR_P_N: BZE7-2RN-PG; MANUFACTURER: HONEYWELL | SWITCH,LIM;PN:BZE7-2RN-PG | مفتاح دقيق BZE7-2RN | مفتاح | EA | yes | 1
Sewage1045019 | 1045019 | 18-93-0026 | Sewage | Sewage | 18 | قطع غيار محطة الصرف القديمة | B1 | B | 17 | 0712.B1.B.17.B.06 | BUSHING; TYPE: MIDDLE DRIVE SHAFT PROTECTION ; MATERIAL: STAINLESS STEEL | BUSHING;SHAFT PROTECTION;SS | جلب وقايه عمود الاداره (الجزء الاوسط) | 0 | EA | NO | 11
Sewage1044740 | 1044740 | 18-07-0109 | Sewage | Sewage | 18 | قطع غيار محطة الصرف القديمة | B1 | C | 13 | 0712.B1.C.13.D.09 | METER, FLOW; REFERENCE: G-19K-105; MANUFACTURER REFERENCES:;;EQPT MANUFACTURER: GAP | METER,FLOW;G-19K-105;GAP | انابيب مقياس التصريف | أنبوب | EA | YES | 2
Sewage1047058 | 1047058 | 17-17-0013 | Sewage | Sewage | 17 | قطع غيار محطة الصرف الجديده | B1 | E | 4 | 0712.B1.E.04.D.03 | BONNET; MATERIAL: BRASS; FFT: WITH HANDWHEEL | BONNET;BRASS | زوايا تثبيت مع لوحة غطاء | 0 | EA | yes | 6
Sewage1044902 | 1044902 | 18-05-0024 | Sewage | Sewage | 18 | قطع غيار محطة الصرف القديمة | B1 | C | 11 | 0712.B1.C.11.D.04 | SEAL, RING; MATERIAL: RUBBER; COLOR: BLACK; REFERENCE: ITEM-45;;MANUFACTURER REFERENCES:;;EQPT MANUFACTURER: DONKIN | SEAL,RING;REF:ITEM:45;RUBBER | مانع تسرب حلقي رقم ( 45 ) | 0 | EA | YES | 6
Sewage1045118 | 1045118 | 18-11-0146 | Sewage | Sewage | 18 | قطع غيار محطة الصرف القديمة | B1 | B | 19 | 0712.B1.B.19.D.02 | TOOL; TYPE: CHARGER INSTALLATION; ADDITIONAL INFORMATION: REF:VTR200 10742 ;MATERIAL: ALUMINIUM | TOOL;CHARGERINSTALLATION;VTR20010742 | أداة تثبيت للشاحن | أداة تثبيت | EA | YES | 3
Sewage1045060 | 1045060 | 18-94-0033 | Sewage | Sewage | 18 | قطع غيار محطة الصرف القديمة | B1 | B | 18 | 0712.B1.B.18.A.06 | TUBE; TYPE: CONNECTING; REFERENCE: 801.2.69;;MANUFACTURER_REFERENCES:;;EQPT_MNFR: LG | TUBE;CONNECTING; | انبوبة وصل | أنبوب | EA | YES | 6
Sewage1044935 | 1044935 | 18-07-0020 | Sewage | Sewage | 18 | قطع غيار محطة الصرف القديمة | B1 | C | 12 | 0712.B1.C.12.C.01 | INHIBITOR; TYPE: CORROSION PROTECTION; REFERENCE: HCI-1DV DEVICE; ADDITIONAL INFORMATION: MANUFACTURER REFERENCES:;;MANUFACTURER: 3M; MODEL_NO: SCOTCH; SPARE_SUPPLIER: HOFFMAN | INHIBITOR;CORROSION;HOFFMAN | موانع العداء (التآكل) | مانع | EA | YES | 2
Sewage1044754 | 1044754 | 18-07-0127 | Sewage | Sewage | 18 | قطع غيار محطة الصرف القديمة | B1 | C | 14 | 0712.B1.C.14.A.07 | VALVE, BALL; VALVE_SIZE: 1-1/2 IN; BODY_MATERIAL: PVC; END_CONNECTION: SOLVENT JOINT; OPERATED: WITH RED HANDLEVER; FACE_TO_FACE_LENGTH: 170 MM; ADDITIONAL INFORMATION: SCHEDULE: 80; COLOR: DARK GREY; REFERENCE: G-19K-123;;MANUFACTURER_REFERENCES:;;ORIGINAL_MNFR: CHEMTROL; MNFR_BRAND: NIBCO | VALVE,BALL;PN:U45TB-V;GREY;CHEMTROL | محبس بلاستيك كروي 1.5بوصه | محبس | EA | YES | 6
Sewage1046711 | 1046711 | 17-54-0002 | Sewage | Sewage | 17 | قطع غيار محطة الصرف الجديده | B2 | A | 1 | 0712.Y2.A.01.A.01 | جوان حلقي مقاس 5.7×184.3 NBR | O RING PNl: 827490 SIZE: 184.3 X 5.7 MM NBR SMS 1586 | جوان حلقي مقاس 5.7×184.3 NBR | جوان | EA | NO | 6
Sewage1047007 | 1047007 | 17-06-0240 | Sewage | Sewage | 17 | قطع غيار محطة الصرف الجديده | B1 | F | 18 | 0712.B1.F.18.A.11 | مانع تسرب للسداده | SEAL, RING MAT: STAINLESS STEEL | مانع تسرب للسداده | 0 | EA | yes | 6
Sewage1047579 | 1047579 | 18-08-0090 | Sewage | Sewage | 18 | قطع غيار محطة الصرف القديمة | B1 | C | 19 | 0712.B1.C.19.E.07 | GASKET, PRE-CUT; TYPE: INLET; MATERIAL: KLINGERSIL; SHAPE: CIRCULAR; FFT: FOR PUMP MODEL BN52-6L; ADDITIONAL INFORMATION: COLOR: GREEN; SUPPLIER REF: 0000071622; ORDER NO: 248458/120, 213069; MATERIAL NO: ETSP; REFERENCE: 47;;MANUFACTURER_REFERENCES:;;EQPT MANUFACTURER: SEEPEX | GASKET,PR-CT;INLET;KLINGERSIL;SEEPEX | مانع تسرب المدخل رقم 47 للمضخة (BN52-6L) | 0 | EA | YES | 3
Sewage1047586 | 1047586 | 18-08-0098 | Sewage | Sewage | 18 | قطع غيار محطة الصرف القديمة | B1 | C | 20 | 0712.B1.C.20.B.03 | GASKET, PRE-CUT; TYPE: INLET; SHAPE: CIRCULAR; MATERIAL: KLINGERSIL; FFT: FOR PUMP MODEL BN-17-6L; ADDITIONAL INFORMATION: COLOR: GREEN;;MANUFACTURER_REFERENCES:;;EQPT MANUFACTURER: SEEPEX; EQPT MANUFACTURER PART NO: 401 | GASKET,PR-CT;INLET;PN:401;SEEPEX | مانع تسرب المدخل رقم 401 للمضخة (BN-17-6L) | 0 | EA | YES | 3
Sewage1045632 | 1045632 | 06-04-0117 | Sewage | Sewage | 6 | قطع تبريد | B2 | A | 1 | 0712.Y2.A.01.A.01 | TUBE, CAPILLARY; TYPE: R-12/R-22; SIZE: ID 1.3716 MM; MATERIAL: COPPER; ADDITIONAL INFORMATION: SUPPLIED LG: 12 IN; CAP TUBE LG: 80 IN; RATING: 4.50 & 4.7500 BTU/M;;MANUFACTURER REFERENCES:;;ORIGINAL_MNFR: GEMLINE; ORIGINAL_MNFR_MODEL: GC8 | TUBE,CPY;MM:GC8;GEMLINE | بلف شحن 8 مم | بلف | EA | NO | 13
Sewage1045106 | 1045106 | 18-11-0133 | Sewage | Sewage | 18 | قطع غيار محطة الصرف القديمة | B1 | B | 19 | 0712.B1.B.19.C.01 | ADAPTOR, WRENCH SOCKET; MATERIAL: ALLOY; ADDITIONAL INFORMATION: TYPE:MALE ;FINISH: CHROME;;MANUFACTURER REFERENCES:;;ORIGINAL_MNFR: BAHCO; ORIGINAL_MNFR_P_N: 726 | ADAPTOR,WRH SOC;PN:726:BAHCO | وصلة ضبط لمفتاح ربط الصندوق | وصله | EA | YES | 2
Sewage1047345 | 1047345 | 17-06-0208 | Sewage | Sewage | 17 | قطع غيار محطة الصرف الجديده | B1 | F | 17 | 0712.B1.F.17.D.12 | VALVE; TYPE: THREADED BONNET; BODY_MATERIAL: BRASS; TRIM: BRASS; END_CONNECTION: MNPT X FNPT; OPERATED: HANDLE; REFERENCE NO 1: ND 40-8; REFERENCE NO 2: GVM;;MANUFACTURER REFERENCES:;;EQPT MANUFACTURER: TUP | VALVE;THREADEDBONNET;MNPTXFNPT;TUP | ستة أطقم لمحبس الزيت | 0 | EA | yes | 2
Sewage1045369 | 1045369 | 18-11-0075 | Sewage | Sewage | 18 | قطع غيار محطة الصرف القديمة | B1 | B | 16 | 0712.B1.B.16.E.06 | BAR; TYPE: WRENCH; DRIVE: 1/2 IN SQUARE; MATERIAL: CHROME VANADIUM; STANDARD: DIN 3122; ADDITIONAL INFORMATION: HANDLE: METAL;;MANUFACTURER REFERENCES:;;ORIGINAL_MNFR: BAHCO | BAR;SIZE:1/2IN;CV;BAHCO | مربع جهاز سرعة الصامولة | 0 | EA | NO | 4
Sewage1045008 | 1045008 | 17-24-0112 | Sewage | Sewage | 17 | قطع غيار محطة الصرف الجديده | B1 | E | 14 | 0712.B1.E.14.E.04 | SCALE; TYPE: AMMETER; CONTACT_RATING: 150/5A 60HZ; RANGE: 0-150 A; MATERIAL: MOVING IRON; ADDITIONAL INFORMATION: STAINLESS STEEL | SCALE;AMMETER;0-150A;CT:150/5A | تدريج للأمبيروميتر صفر-150 5 أمبير | 0 | EA | yes | 2
Sewage1045383 | 1045383 | 18-11-0081 | Sewage | Sewage | 18 | قطع غيار محطة الصرف القديمة | B1 | B | 17 | 0712.B1.B.17.A.02 | TUBE; TYPE: DILATION; MATERIAL: STEEL; ADDITIONAL INFORMATION: COLOR: GREEN PAINTED | TUBE;GREEN;STEEL | انبوبة تمدد واتساع | أنبوب | EA | YES | 2
Sewage1045007 | 1045007 | 17-24-0110 | Sewage | Sewage | 17 | قطع غيار محطة الصرف الجديده | B1 | E | 14 | 0712.B1.E.14.E.03 | تدريج للأمبيروميتر صفر-180 5 امبير | SCALE TYPE: AMMETER RANGE: 0-400 A CT 400/5A 60HZ MOVING IRON STAINLESS STEEL | تدريج للأمبيروميتر صفر-180 5 امبير | 0 | EA | yes | 2
Sewage1047658 | 1047658 | 18-40-0006 | Sewage | Sewage | 18 | قطع غيار محطة الصرف القديمة | B1 | B | 3 | 0712.B1.B.03.D.04 | BIT; TYPE: HAND DRILL; MATERIAL: STEEL; ADDITIONAL INFORMATION: CONNECTION:FNPT | BIT;HANDDRILL;STEEL | مثقاب ذو مقبض | 0 | EA | YES | 4
Sewage1044867 | 1044867 | 18-01-0140 | Sewage | Sewage | 18 | قطع غيار محطة الصرف القديمة | B1 | C | 4 | 0712.B1.C.04.D.04 | CIRCUIT_BREAKER; VOLTAGE: 440 VAC; AMPERAGE: 6 A; POLE: 2P; TEMPERATURE_RATING: 45 DEG C; MOUNT: DIN RAIL; REFERENCE: 57008; MANUFACTURER_REFERENCES:;;ORIGINAL_MNFR: AEG; ORIGINAL_MNFR_P_N: E8G.6A; ORIGINAL_MNFR_MODEL: ELFA | CIRCUIT_BREAKER;MM:ELFA-E7;AEG | آلية أعقاق زايد حراري | 0 | EA | YES | 2
Sewage1044886 | 1044886 | 18-03-0143 | Sewage | Sewage | 18 | قطع غيار محطة الصرف القديمة | B1 | C | 10 | 0712.B1.C.10.E.01 | ريلاي حماية محرك | RELAY, PROTECTION TYPE: THERMISTOR MOTOR MONITORING PN: 1SVR430801R1100 MFR: ABB ELECTRICAL RATING: 250V 4A 4KV FUSE: 10A SUPPLY: 220-240V 50/60HZ STANDARD: IEC 60947-5-1 MOUNT: DIN RAIL CONTACT ARRANGEMENT: 1 C/O | ريلاي حماية محرك | 0 | EA | YES | 5
Sewage1047557 | 1047557 | 18-08-0060 | Sewage | Sewage | 18 | قطع غيار محطة الصرف القديمة | B1 | C | 19 | 0712.B1.C.19.C.05 | BAND; TYPE: HOLDING; SIZE: DIA 35 X 1/4 MM; MATERIAL: STAINLESS STEEL; FFT: FOR PUMP MODEL LBN6-1; ADDITIONAL INFORMATION: MATERIAL NO: HBDA706000200XV441; ORDER NO: 149639; STANDARD: AISI 316TI V441; REFERENCE: 60/2;;MANUFACTURER REFERENCES:;;EQPT MANUFACTURER: SEEPEX | BAND;HOLDING;DIA35X1/4MM;SEEPEX | قفيز صغير للمضخه LBN6-1 | قفيز | EA | YES | 4
Sewage1047453 | 1047453 | 18-73-0015 | Sewage | Sewage | 18 | قطع غيار محطة الصرف القديمة | B1 | B | 8 | 0712.B1.B.08.E.07 | MUFFLER; MATERIAL: STEEL; ADDITIONAL INFORMATION: APPLICATION:PNEUMATIC CYLINDER | MUFFLER;STEEL;PNEUMATICCYLINDER | كاتم الصـوت للرافعه الهوائيه | 0 | EA | YES | 2
Sewage1045364 | 1045364 | 18-11-0070 | Sewage | Sewage | 18 | قطع غيار محطة الصرف القديمة | B1 | B | 16 | 0712.B1.B.16.E.01 | WRENCH, ALLEN; SIZE: 10; HEAD: HEX; MATERIAL: VANADIUM; STANDARD: DIN 911; ADDITIONAL INFORMATION: SPEC NO: LV92K22;;MANUFACTURER_REFERENCES:;;ORIGINAL_MNFR: OY WARTSILA AB | WRENCH,ALN;HEX;SIZE:10;OY | مفتاح ربط مدبب الرأس سداسي الشكل 10مم | مفتاح | EA | NO | 3
Sewage1047068 | 1047068 | 17-18-0011 | Sewage | Sewage | 17 | قطع غيار محطة الصرف الجديده | B1 | E | 5 | 0712.B1.E.05.B.03 | SLEEVE; TYPE: SHAFT; MATERIAL: STAINLESS STEEL | SLEEVE;SHAFT;SS | قميص للعمود | 0 | EA | yes | 1
Sewage1044946 | 1044946 | 17-24-0013 | Sewage | Sewage | 17 | قطع غيار محطة الصرف الجديده | B1 | E | 9 | 0712.B1.E.09.D.05 | SWITCH, TEMPERATURE; RANGE: 83-104 DEG C; ADDITIONAL INFORMATION: STEM MATERIAL: BRASS; STEM CONNECTION: MNPT; SETTING: 90 DEG C;;MANUFACTURER REFERENCES:;;MANUFACTURER: AMOT CONTROLS; MODEL_NO: 4140D14030051R-BA | SWITCH,TEMP;MM:4140D14030051R-BA;AMOT | مفتاح تحكم عام لدرجات الحراره | مفتاح | EA | yes | 1
Sewage1047737 | 1047737 | 18-62-0010 | Sewage | Sewage | 18 | قطع غيار محطة الصرف القديمة | B1 | B | 6 | 0712.B1.B.06.B.10 | FLOAT; TYPE: 933.1; MATERIAL: GLASS;;MANUFACTURER_REFERENCES:;;ORIGINAL_MNFR: HANS SASSERATH + CO KG | FLOAT;933.1;GLASS | مفتاح التحكم في منسوبي المياه | مفتاح | EA | YES | 1
Sewage1047479 | 1047479 | 18-79-0043 | Sewage | Sewage | 18 | قطع غيار محطة الصرف القديمة | B1 | B | 9 | 0712.B1.B.09.B.03 | SHAFT; TYPE: GEAR; MATERIAL: STEEL | SHAFT;GEAR;STEEL | عمود السرعات | 0 | EA | YES | 1
Sewage1047499 | 1047499 | 18-82-0007 | Sewage | Sewage | 18 | قطع غيار محطة الصرف القديمة | B1 | B | 10 | 0712.B1.B.10.A.05 | VALVE, GATE; VALVE_SIZE: DN 50; DESIGN_RATING: PN 16; END_CONNECTION: FLANGED; BODY_MATERIAL: BRASS; STYLE: SCREW BONNET; OPERATED: HANDWHEEL; FACE_TO_FACE_LENGTH: 135 MM; STANDARD: BS5154 | VALVE,GATE;DN50;PN16;FLANGED;SCREWBONNET | محبس صمام بيتا (50) | محبس | EA | YES | 1
Sewage1045178 | 1045178 | 18-85-0060 | Sewage | Sewage | 18 | قطع غيار محطة الصرف القديمة | B1 | B | 11 | 0712.B1.B.11.C.05 | VALVE; TYPE: INSULATED STOP; BODY_MATERIAL: BRASS ;END_CONNECTION: MNPT;;MANUFACTURER_REFERENCES:;;ORIGINAL_MNFR: WALLACE & TIERNAN | VALVE;INSULATEDSTOP;BRASS;WALLACE&TIERNAN | محبس صمام معزول | محبس | EA | NO | 2
Sewage1045123 | 1045123 | 18-11-0151 | Sewage | Sewage | 18 | قطع غيار محطة الصرف القديمة | B1 | B | 19 | 0712.B1.B.19.D.07 | WRENCH; TYPE: SPARK PLUG; SIZE: 14 MM; STANDARD: DIN 659 ;ADDITIONAL INFORMATION: LG:13CM | WRENCH;SPARKPLUG;14MM | مفتاح ربط صندوق 13 مم طول 14سم للشاحن | مفتاح | EA | YES | 1
Sewage1044987 | 1044987 | 17-24-0065 | Sewage | Sewage | 17 | قطع غيار محطة الصرف الجديده | B1 | E | 11 | 0712.B1.E.11.A.03 | SWITCH, DISCONNECT; TYPE: LOW VOLTAGE; CONTACT_RATING: 380/415 V; ACTION: 4PST; MOUNT: PANEL; STANDARD: IEC 408 VDE 0660; POLE: 3P; ADDITIONAL INFORMATION: ITH: 250 A; INTERRUPT CAPACITY: 35 KA; OCM REFERENCE: 4188 HH 0836 001; REFERENCE NO 2: 42/88; OEM REF2: 08250 33 FAV 250; REFERENCE NO 2: 64130;;MANUFACTURER REFERENCES:;;ORIGINAL_MNFR: UNELEC; ORIGINAL_MNFR_MODEL_NO: D160-250; EQPT MANUFACTURER: HAZMEYER | SWITCH,DCT;MM:D160-250;UNELEC | قاطع اتوماتيكى 250امبير DB | 0 | EA | yes | 1 |  |  | ü
Sewage1045003 | 1045003 | 17-24-0104 | Sewage | Sewage | 17 | قطع غيار محطة الصرف الجديده | B1 | E | 14 | 0712.B1.E.14.D.03 | SCALE; TYPE: AMMETER; CONTACT_RATING: 100/5A 60HZ; RANGE: 0-100 A; MATERIAL: MOVING IRON; ADDITIONAL INFORMATION: STAINLESS STEEL | SCALE;AMMETER;0-100A;CT:100/5A | تدريج للأمبيروميتر | 0 | EA | yes | 2
Sewage1044746 | 1044746 | 18-07-0118 | Sewage | Sewage | 18 | قطع غيار محطة الصرف القديمة | B1 | C | 13 | 0712.B1.C.13.E.06 | FLANGE; TYPE: WITH PIPE; MATERIAL: METAL; CONNECTION: MNPT; REFERENCE NO: 19K-114 | FLANGE;PIPE;METAL;MNPT | فلانشه حديد | 0 | EA | YES | 1
Sewage1047008 | 1047008 | 17-06-0241 | Sewage | Sewage | 17 | قطع غيار محطة الصرف الجديده | B1 | F | 18 | 0712.B1.F.18.A.12 | GASKET, PRE-CUT; SIZE: WD 152 X LG 105 MM; SHAPE: RECTANGLE; MATERIAL: KLINGERSIL; COLOR: RED | GASKET,PR-CT;WD152XLG105MM;RED | وجه (جاسكت) 152×105 | وجه | EA | yes | 1
Sewage1045148 | 1045148 | 18-96-0016 | Sewage | Sewage | 18 | قطع غيار محطة الصرف القديمة | B1 | B | 20 | 0712.B1.B.20.E.03 | NOZZLE, SPRAY; BODY_MATERIAL: BRASS / STAINLESS STEEL; CONNECTION: 9/16 IN MNPT; ADDITIONAL INFORMATION: SPRAY ANGLE: 30 DEG HV; BRAND: HAGO;;MANUFACTURER_REFERENCES:;;EQPT_MNFR: MONARCH; EQPT_MNFR_P_N: 2.50 GALL | NOZZLE,SPA;PN:2.50GALL;HAGO;MONARCH | نوزل | 0 | EA | NO | 1
Sewage1047864 | 1047864 | 18-99-0010 | Sewage | Sewage | 18 | قطع غيار محطة الصرف القديمة | B1 | B | 21 | 0712.B1.B.21.B.08 | CAP; TYPE: RADIATOR;;MANUFACTURER_REFERENCES:;;EQPT MANUFACTURER: YANMAR; EQPT MANUFACTURER PART NO: 129129-44590 | CAP;PN:129129-44590;YANMAR | غطــا راديتر | 0 | EA | NO | 1
Sewage1046894 | 1046894 | 18-02-0016 | Sewage | Sewage | 18 | قطع غيار محطة الصرف القديمة | B2 | A | 3 | 0712.B2.A.03.A.02 | MOTOR, ELECTRIC; POWER_RATING: 7.5/8.6 KW; ELECTRICAL_RATING: 380/660V 14.9/8.6A 50HZ, 440V 14.9A 60HZ; PHASE: 3; SPEED: 2930/3545 RPM; MOUNT: FOOT; ENCLOSURE: IP54; CONNECTION_LOCATION: TOP; INS CL: B; STANDARD: IEC 132S, VDE 0530; REFERENCE: BRAND: FLOWPAK;;MANUFACTURER_REFERENCES:;;ORIGINAL_MNFR: SIEMENS; ORIGINAL_MNFR_P_N: E 4K10 4071 38 039; ORIGINAL_MNFR_MODEL: 1LA 5131-2AA70 | MOTOR,ELECTRIC;PN:E4K10407138039;SIEMENS | محرك ثلاثي الوجه | 0 | EA | NO | 1
Sewage1045626 | 1045626 | 05-09-0139 | Sewage | Sewage | 5 | متنوع | B2 | A | 1 | 0712.Y2.A.01.A.01 | COMPRESSOR, REFRIGERATION; TYPE: RECIPROCATING; RATING: 220V 50/60HZ 1 PH; ADDITIONAL INFORMATION: INPUT POWER: 109 / 114 W; CAPACITY: 1/8 TON; COOLING CAPACITY: 389/468 BTU/HR; REFRIGERENT: R-134A;;MANUFACTURER_REFERENCES:;;ORIGINAL_MNFR: SAMSUNG ELECTRONICS; ORIGINAL_MNFR_MODEL: SD143H-L1UA | COMPRESSOR,RFG;MM:SD143H-L1UA;SAMSUNG | كمبرسور ثلاجه سامسونج 1/8 طن | 0 | EA | NO | 1
Sewage1045229 | 1045229 | 18-09-0380 | Sewage | Sewage | 18 | قطع غيار محطة الصرف القديمة | B1 | B | 12 | 0712.B1.B.12.E.02 | METER, ELECTRICAL; TYPE: K4NJ; RATING: 3PH 4-WIRE 50 HZ 2-6 A; ADDITIONAL INFORMATION: 3 X 400/100V, 0.60 REV/KWH; SCHEME 4020 1982; CONNECTION: SCREW TERMINAL; MANUFACTURER_REFERENCES:;;ORIGINAL_MNFR: VALMET; ORIGINAL_MNFR_P_N: 3446055 | METER,ELEC;K4NJ;PN:3446055;VALMET | مقياس عداد طاقة kwh k-4-nj | 0 | EA | YES | 1
Sewage1047063 | 1047063 | 17-18-0006 | Sewage | Sewage | 17 | قطع غيار محطة الصرف الجديده | B1 | E | 5 | 0712.B1.E.05.A.05 | NUT, LOCK; TYPE: SHAFT; MATERIAL: STEEL;;MANUFACTURER REFERENCES:;;PART_NO: 706 | NUT,LOCK;SHAFT;PN:706;STEEL | حلقة عمود بند 706 | 0 | EA | yes | 2
Sewage1045001 | 1045001 | 17-24-0102 | Sewage | Sewage | 17 | قطع غيار محطة الصرف الجديده | B1 | E | 14 | 0712.B1.E.14.D.01 | SCALE; TYPE: AMMETER; CONTACT_RATING: 400/5A 60HZ; RANGE: 0-400 A; MATERIAL: MOVING IRON; ADDITIONAL INFORMATION: STAINLESS STEEL | SCALE;AMMETER;0-400A;CT:400/5A | تدريج للأمبيروميتر | 0 | EA | yes | 2
Sewage1044729 | 1044729 | 18-07-0091 | Sewage | Sewage | 18 | قطع غيار محطة الصرف القديمة | B1 | C | 13 | 0712.B1.C.13.C.01 | VALVE, CONTROL; TYPE: ELECTRIC; ADDITIONAL INFORMATION: RATING: 220 V 50HZ; SIZE: BS 1-1/2 IN; REFERENCE: 199.105.546, 6800443, G-19K-84; MANUFACTURER_REFERENCES:;;ORIGINAL_MNFR: GEORGE FISCHER | VALVE,CTL;BS1-1/2IN;GEORGE | محبس كهربائي قطر 1.5بوصه | محبس | EA | YES | 1
Sewage1047491 | 1047491 | 18-79-0127 | Sewage | Sewage | 18 | قطع غيار محطة الصرف القديمة | B1 | B | 9 | 0712.B1.B.09.D.01 | VALVE, CHECK; VALVE_SIZE: DN 50; DESIGN_RATING: PN 10/16; BODY_MATERIAL: GG25; END_CONNECTION: FLANGED; FACE_TO_FACE_LENGTH: 200 MM; ADDITIONAL INFORMATION: REF:991 100 M18013;;MANUFACTURER_REFERENCES:;;ORIGINAL_MNFR: S + S | VALVE,CK;DN50;PN10/16;GG25;FLANGED | صمام غير مرجع | صمام | EA | YES | 2
Sewage1045275 | 1045275 | 18-91-0057 | Sewage | Sewage | 18 | قطع غيار محطة الصرف القديمة | B1 | B | 14 | 0712.B1.B.14.B.01 | THERMOMETER; TYPE: HYGROMETER; RANGE: HYGRO 20-100% THERMO -30 TO 50 DEGC/-20 TO 120 DEGF; MATERIAL: STEEL BODY; ADDITIONAL INFORMATION: NO:530837 ;BATTERY:QUARTZ | THERMOMETER;HYGROMETER;NO:530837 | حساس إلكتروني لقياس الحرارة رقم 530837 | 0 | EA | YES | 1
Sewage1047151 | 1047151 | 17-06-0303 | Sewage | Sewage | 17 | قطع غيار محطة الصرف الجديده | B1 | F | 19 | 0712.B1.F.19.B.02 | VALVE, CHECK; TYPE: NON-RETURN; BODY_MATERIAL: STEEL; FACE_TO_FACE_LENGTH: 93 MM; ADDITIONAL INFORMATION: CODE NO: 228196-001; REFERENCE: 18-L EO | VALVE,CK;15MM;LG:93MM;STEEL | صمام عدم رجوع | صمام | EA | yes | 1
Sewage1047162 | 1047162 | 17-06-0315 | Sewage | Sewage | 17 | قطع غيار محطة الصرف الجديده | B1 | F | 19 | 0712.B1.F.19.C.01 | THERMOMETER; MATERIAL: BRASS; RANGE: 0 TO 200 DEG C / 30 TO 390 DEG F; CONNECTION: MNPT; CONNECTION_LOCATION: BOTTOM; SHAPE: CIRCULAR; ADDITIONAL INFORMATION: MOUNT: WITHOUT FILL; CASE MATERIAL: BRASS;;MANUFACTURER_REFERENCES:;;ORIGINAL_MNFR: ASHCROFT; ORIGINAL_MNFR_P_N: 50EI60E0250/200F | THERMOMETER,DIAL;0-200DEGC;MNPT | عداد قياس الحرارة | 0 | EA | yes | 1
Sewage1045011 | 1045011 | 17-24-0116 | Sewage | Sewage | 17 | قطع غيار محطة الصرف الجديده | B1 | E | 15 | 0712.B1.E.15.A.03 | SCALE; TYPE: AMMETER; CONTACT_RATING: 150/5A 60HZ; RANGE: 0-750 A; MATERIAL: MOVING IRON; ADDITIONAL INFORMATION: STAINLESS STEEL | SCALE;AMMETER;0-750A;CT:150/5A | تدريج للأمبيروميتر صفر-150 5/750أمبير | 0 | EA | yes | 2 |  |  | ü
Sewage1045165 | 1045165 | 18-82-0023 | Sewage | Sewage | 18 | قطع غيار محطة الصرف القديمة | B1 | B | 10 | 0712.B1.B.10.C.03 | HANDWHEEL; MATERIAL: CAST IRON; ADDITIONAL INFORMATION: APPLICATION:150 MM VALVE ;REF:60665 ;COLOR:RED | HANDWHEEL;CI;FOR150MMVALVE;REF:60665 | طاره يدويه لمحبس 150مم | 0 | EA | NO | 2
Sewage1045278 | 1045278 | 18-10-0094 | Sewage | Sewage | 18 | قطع غيار محطة الصرف القديمة | B1 | B | 14 | 0712.B1.B.14.D.01 | THERMOMETER, DIAL; TYPE: EXPANSION WITH MICRO SWITCH; RATING: 5A 250VAC; RANGE: 0-120 DEG C; CONNECTION: MNPT; CONNECTION LOCATION: BACK; CASE MATERIAL: METAL; ADDITIONAL INFORMATION: 1A PILOT DUTY; CONTACT ARRANGEMENT: 2 C/O; REFERENCE NO. 1: 15600002.11; REFERENCE NO. 2: UCWMALOS1;;MANUFACTURER REFERENCES:;;MANUFACTURER: STORK; MODEL_NO: SC15 | THERMOMETER,DIAL;MM:SC15;STORK | كرسي حراري ترمومتر UCWMALOS1 | 0 | EA | YES | 2
Sewage1045000 | 1045000 | 17-24-0101 | Sewage | Sewage | 17 | قطع غيار محطة الصرف الجديده | B1 | E | 14 | 0712.B1.E.14.C.04 | SCALE; TYPE: AMMETER; CONTACT_RATING: 600/5A 60HZ; RANGE: 0-720 A; MATERIAL: MOVING IRON; ADDITIONAL INFORMATION: STAINLESS STEEL | SCALE;AMMETER;0-720A;CT:600/5A | تدريج للأمبير وميتر 60 سيكل | 0 | EA | yes | 2
Sewage1045006 | 1045006 | 17-24-0107 | Sewage | Sewage | 17 | قطع غيار محطة الصرف الجديده | B1 | E | 14 | 0712.B1.E.14.E.02 | SCALE; TYPE: AMMETER; CONTACT_RATING: 800/5A 60HZ; RANGE: 0-800 A; MATERIAL: MOVING IRON; ADDITIONAL INFORMATION: STAINLESS STEEL | SCALE;AMMETER;0-800A;CT:800/5A | تدريج للأمبيروميتر | 0 | EA | yes | 2
Sewage1044627 | 1044627 | 18-50-0008 | Sewage | Sewage | 18 | قطع غيار محطة الصرف القديمة | B2 | C | 3 | 0712.B2.C.03.A.09 | GUARD; MATERIAL: STEEL | GUARD;STEEL | كاسر لاشعة الشمس ( مظله ) | 0 | EA | YES | 1
Sewage1044720 | 1044720 | 18-07-0079 | Sewage | Sewage | 18 | قطع غيار محطة الصرف القديمة | B1 | C | 13 | 0712.B1.C.13.B.02 | O-RING; MATERIAL: RUBBER; COLOR: BLACK; FFT: FOR DISPOSAL TUBE; REFERENCE NO. 1: OB-11-013; REFERENCE NO. 2: G-19K-72 | O-RING;G-19K-72;RUBBER;BLACK | جلبة حلقية لسداد الي مكرونة | 0 | EA | NO | 10
Sewage1047518 | 1047518 | 18-07-0188 | Sewage | Sewage | 18 | قطع غيار محطة الصرف القديمة | B1 | C | 16 | 0712.B1.C.16.E.01 | CONDUIT; TYPE: FLEXIBLE; SIZE: DIA 1 IN; LENGTH: 4 FT; MATERIAL: PLASTIC | CONDUIT;FLEXIBLE;DIA:1IN;4FT | لي (ماسورة) كهرباء مرنة 1 بوصة بطول 24 بوصة | 0 | EA | YES | 1
Sewage1047680 | 1047680 | 18-51-0012 | Sewage | Sewage | 18 | قطع غيار محطة الصرف القديمة | B1 | B | 4 | 0712.B1.B.04.D.02 | BELT, V; TOP_WIDTH: 21/32 IN; THICKNESS: 13/32 IN; MATERIAL: FABRIC/POLYESTER/RUBBER; ADDITIONAL INFORMATION: BRAND:GRIPNOTCH BELT ;TYPE:COGGED ;OUTSIDE LENGTH:70 IN ;APPLICATION:FOR FAN MODEL 3300 BCL;;MANUFACTURER_REFERENCES:;;ORIGINAL_MNFR: BROWNING; ORIGINAL_MNFR_P_N: BX67 | BELT,V;PN:BX67;BROWNING | سير نقل حركه للمروح طراز 3300 بي سي ال | 0 | EA | YES | 1
Sewage1045271 | 1045271 | 18-10-0067 | Sewage | Sewage | 18 | قطع غيار محطة الصرف القديمة | B1 | B | 14 | 0712.B1.B.14.A.02 | RELAY, PROTECTION; TYPE: OVER VOLTAGE; ELECTRICAL_RATING: 5A 3PH 50HZ;;MANUFACTURER REFERENCES:;;MANUFACTURER: STROMBERG; PART_NO: SPAJ 3A5 J3 | RELAY,PTC;PN:SPAJ-3A5-J3;STROMBERG | ريليه واحد وحمايه | 0 | EA | YES | 1
Sewage1044969 | 1044969 | 17-24-0039 | Sewage | Sewage | 17 | قطع غيار محطة الصرف الجديده | B1 | E | 10 | 0712.B1.E.10.B.02 | COIL; TYPE: BRAKE; FFT: FOR BREAKER; ELECTRICAL_RATING: 110V 1.14A 15% ED; PIPE_SIZE: 12 MM; ADDITIONAL INFORMATION: 58 N, 5.400 S/H; REFERENCE NO. 2: 00025;;MANUFACTURER_REFERENCES:;;ORIGINAL_MNFR: THOMA-MAGNETTECHNIK; ORIGINAL_MNFR_P_N: HBMX 6060.01.A12-06 | COIL;BRAKE;PN:HBMX-6060.01.A12-06;THOMA | ثلاث ملفات ثلاثية للقاطع الاتوماتيكي | 0 | EA | yes | 1
Sewage1044973 | 1044973 | 17-24-0043 | Sewage | Sewage | 17 | قطع غيار محطة الصرف الجديده | B1 | E | 10 | 0712.B1.E.10.B.06 | METER, ELECTRICAL; TYPE: VOLT; READOUT: ANALOG; RANGE: 0 TO 15 KV; STYLE: SQUARE; OPERATED: MOVING IRON; ACCURACY: CLASS 1.5; ADDITIONAL INFORMATION: VT RATING: 13800/110V 60HZ; REFERENCE: 3EIV96;;MANUFACTURER REFERENCES:;;MANUFACTURER: FAGET | METER,ELEC;VOLT;0-15KV;CL1.5;FAGET | فولتميتر صفر -15ك0ف | 0 | EA | yes | 2
Sewage1044658 | 1044658 | 17-24-0135 | Sewage | Sewage | 17 | قطع غيار محطة الصرف الجديده | B1 | E | 15 | 0712.B1.E.15.C.03 | RELAY, OVERLOAD; TYPE: THERMAL; AMP_RANGE: 2.1-3.2 A; CONTACT_RATING: 250, 380, 500 V 50 W; SUPPLY: 600 VAC; POLE: 3; STANDARD: IEC 292; REFERENCE NO: 8187;;MANUFACTURER REFERENCES:;;MANUFACTURER: BBC; MODEL_NO: T25DM-2.1-3.2A | RELAY,OVLD;MM:T25DM 2.1-3.2A;BBC | متابع حراري | 0 | EA | yes | 1
Sewage1044803 | 1044803 | 17-25-0099 | Sewage | Sewage | 17 | قطع غيار محطة الصرف الجديده | B1 | D | 1 | 0712.B1.D.01.B.01 | PROBE; TYPE: LEVEL; FFT: WITH CABLE; REFERENCE: CM8P;;MANUFACTURER REFERENCES:;;MANUFACTURER: CAPRI | PROBE;LEVEL;CAPRI | مسبر لقياس المنسوب | 0 | EA | yes | 2
Sewage1044489 | 1044489 | 17-04-0110 | Sewage | Sewage | 17 | قطع غيار محطة الصرف الجديده | B1 | F | 7 | 0712.B1.F.07.A.03 | CLAMP; TYPE: BAND; SIZE: 1/4; FFT: FOR MIXER TYPE SB2525A46/4; MATERIAL: STAINLESS STEEL;;MANUFACTURER REFERENCES:;;EQPT_MNFR: ABS; EQPT_MNFR_P_N: 15070085 | CLAMP;PN:15070085;REF:SB2525A46/4;ABS | قفل قفيز خلاط نوع SB2525A46/4 | 0 | EA | yes | 5
Sewage1047481 | 1047481 | 18-79-0064 | Sewage | Sewage | 18 | قطع غيار محطة الصرف القديمة | B1 | B | 9 | 0712.B1.B.09.B.05 | ROPE, WIRE; MATERIAL: STEEL | ROPE,WIRE;STEEL | كيبل سلك صلب | 0 | EA | YES | 2
Sewage1046895 | 1046895 | 18-02-0017 | Sewage | Sewage | 18 | قطع غيار محطة الصرف القديمة | B2 | A | 3 | 0712.B2.A.03.A.03 | MOTOR, ELECTRIC; POWER_RATING: 3/3.45 KW; ELECTRICAL_RATING: 380/660V 7.6/4.4A 50HZ, 440V 7.3A 60HZ; PHASE: 3; SPEED: 955/1140 RPM; MOUNT: FLANGE; ENCLOSURE: IP54; CONNECTION_LOCATION: SIDE; INS CL: B; STANDARD: IEC 1375, VDE 0530; REFERENCE: BRAND: FLOWPAK;;MANUFACTURER_REFERENCES:;;ORIGINAL_MNFR: SIEMENS; ORIGINAL_MNFR_P_N: E 5D87 0384 01 001; ORIGINAL_MNFR_MODEL: 1LA 5131-2AA70 | MOTOR,ELECTRIC;PN:E5D87038401001;SIEMENS | محرك ثلاثي الوجه | 0 | EA | NO | 1
Sewage1044890 | 1044890 | 18-05-0009 | Sewage | Sewage | 18 | قطع غيار محطة الصرف القديمة | B1 | C | 11 | 0712.B1.C.11.C.01 | BUSHING; MATERIAL: STAINLESS STEEL; REFERENCE: ITEM 4 | BUSHING;REF:ITEM-4;STEEL | حلقة وصل رقم ( 4 ) | 0 | EA | YES | 2
Sewage1047074 | 1047074 | 17-18-0017 | Sewage | Sewage | 17 | قطع غيار محطة الصرف الجديده | B1 | E | 5 | 0712.B1.E.05.E.03 | NIPPLE; TYPE: REDUCING; SIZE: 1/4 IN X 3/4 IN; CONNECTION: MNPT X FNPT; REFERENCE: 1009030/A | NIPPLE;REDUCING;REF:1009030/A | نقاصة 3/4 "×1/4 " | نقاصه | EA | yes | 2
Sewage1047111 | 1047111 | 17-24-0003 | Sewage | Sewage | 17 | قطع غيار محطة الصرف الجديده | B1 | E | 9 | 0712.B1.E.09.A.02 | TACHOMETER; RANGE: 0 TO 1000 RPM; RATING: 4 V; STYLE: SQUARE; BODY: STEEL; ADDITIONAL INFORMATION: TURBOCHARGER SPEED RANGE: 0-30 X 1000 RPM; CODE NO: 516008; ENGINE TYPE: 6R32;;MANUFACTURER REFERENCES:;;MANUFACTURER: WARTSILA DIESEL; PART_NO: 4V23L40 | TACHOMETER;0-1000RPM;PN:4V23L40;WARTSILA | تاكوميتر (جهاز قياس السرعه) 0-100 | 0 | EA | yes | 1
Sewage1047117 | 1047117 | 17-24-0012 | Sewage | Sewage | 17 | قطع غيار محطة الصرف الجديده | B1 | E | 9 | 0712.B1.E.09.D.04 | SWITCH, TEMPERATURE; RANGE: 66-87 DEG C; ADDITIONAL INFORMATION: STEM MATERIAL: BRASS; STEM CONNECTION: MNPT; SETTING: 75 DEG C;;MANUFACTURER REFERENCES:;;MANUFACTURER: AMOT CONTROLS; MODEL_NO: 4140D13030054R-BA | SWITCH,TEMP;MM:4140D13030054R-BA;AMOT | مفتاح تحكم في درجات حرارة هواء الشحن | مفتاح | EA | yes | 1
Sewage1047019 | 1047019 | 17-06-0255 | Sewage | Sewage | 17 | قطع غيار محطة الصرف الجديده | B1 | F | 18 | 0712.B1.F.18.C.02 | SENSOR; TYPE: PHOTO; ADDITIONAL INFORMATION: RATING: 42V 6A; REFERENCE: SD 4 K;;MANUFACTURER REFERENCES:;;MANUFACTURER: BAUMCI; MODEL_NO: CH-8500 | SENSOR;MM:CH-8500;BAUMCI | مشغر سرعة الماكينة | 0 | EA | yes | 1
Sewage1045002 | 1045002 | 17-24-0103 | Sewage | Sewage | 17 | قطع غيار محطة الصرف الجديده | B1 | E | 14 | 0712.B1.E.14.D.02 | SCALE; TYPE: AMMETER; CONTACT_RATING: 200/5A 60HZ; RANGE: 0-200 A; MATERIAL: MOVING IRON; ADDITIONAL INFORMATION: STAINLESS STEEL | SCALE;AMMETER;0-200A;CT:200/5A | تدريج للأمبيروميتر | 0 | EA | yes | 2
Sewage1047186 | 1047186 | 17-07-0012 | Sewage | Sewage | 17 | قطع غيار محطة الصرف الجديده | B1 | F | 20 | 0712.B1.F.20.B.04 | RING; MATERIAL: CAST IRON; REFERENCE: 48 | RING;REF:48;CASTIRON | وردة كرسي-(48) | ورده | EA | yes | 10
Sewage1045627 | 1045627 | 05-09-0140 | Sewage | Sewage | 5 | متنوع | B2 | A | 1 | 0712.Y2.A.01.A.01 | COMPRESSOR, REFRIGERATION; RATING: 220V 50/60HZ 1 PH 128 W; ADDITIONAL INFORMATION: CAPACITY: 1/2 TON; REFRIGERENT: R-134A;;MANUFACTURER_REFERENCES:;;ORIGINAL_MNFR: PANASONIC; ORIGINAL_MNFR_MODEL: QB51C99GAX0 | COMPRESSOR,RFG;MM:QB51C99GAX0;PANASONIC | كمبرسور ثلاجه باناسونيك 1/2 طن | 0 | EA | YES | 1
Sewage1045187 | 1045187 | 18-88-0001 | Sewage | Sewage | 18 | قطع غيار محطة الصرف القديمة | B1 | B | 12 | 0712.B1.B.12.A.03 | VALVE; BODY_MATERIAL: ALLOY; END_CONNECTION: MNPT; ADDITIONAL INFORMATION: APPLICATION:CYLINDER ;OPERATED:HAND LEVER;;MANUFACTURER_REFERENCES:;;ORIGINAL_MNFR: WALLACE & TIERNAN | VALVE;ALLOY;MNPT;CYLINDER | صمام إسطوانة (محبس) | صمام | EA | YES | 7
Sewage1044776 | 1044776 | 17-24-0177 | Sewage | Sewage | 17 | قطع غيار محطة الصرف الجديده | B1 | E | 16 | 0712.B1.E.16.E.03 | RELAY, OVERLOAD; TYPE: THERMAL; AMP_RANGE: 9-12 A; CONTACT ARRANGEMENT: 1 NO + 1 NC; CONTACT_RATING: 660VAC 5A; TERMINAL: SCREW CONNECTION; MOUNT: PANEL/CONTACTOR; STANDARD: VDE 0660/IEC 337; FFT: NUMBER OF POLES: 3;;MANUFACTURER REFERENCES:;;MANUFACTURER: STROMBERG; MODEL_NO: PATAM 1K12 | RELAY,OVLD;MM:PATAM-1K12;STROMBERG | ريلي حراري 9.2A | 0 | EA | yes | 1
Sewage1045020 | 1045020 | 18-93-0027 | Sewage | Sewage | 18 | قطع غيار محطة الصرف القديمة | B1 | B | 17 | 0712.B1.B.17.B.07 | BUSHING; TYPE: LOWER DRIVE SHAFT PROTECTION; MATERIAL: STAINLESS STEEL | BUSHING;SHAFT PROTECTION;SS | جلب وقايه عمود الاداره السفلي | 0 | EA | NO | 7
Sewage1047085 | 1047085 | 17-19-0011 | Sewage | Sewage | 17 | قطع غيار محطة الصرف الجديده | B1 | E | 6 | 0712.B1.E.06.D.01 | CARTRIDGE, FILTER; SIZE: LG 1 MTR; FFT: FOR CERAMIC FILTER | CARTRIDGE,FIL;MM:X43;CLA-VAL | شمعة لمرشحات السراميك | 0 | EA | yes | 7
Sewage1047599 | 1047599 | 18-08-0112 | Sewage | Sewage | 18 | قطع غيار محطة الصرف القديمة | B1 | C | 20 | 0712.B1.C.20.C.08 | GASKET, PRE-CUT; TYPE: CASING; SIZE: ID 91 X OD 120 X THK 1 MM; SHAPE: CIRCULAR; MATERIAL: KLINGERSIL C4400; FFT: FOR PUMP MODEL BN-17-6L; ADDITIONAL INFORMATION: MATERIAL NO: DSGM006001000AM0J1; REFERENCE: 60/10;;MANUFACTURER_REFERENCES:;;EQPT MANUFACTURER: SEEPEX; EQPT MANUFACTURER PART NO: 501 | GASKET,PR-CT;CASING;PN:501;SEEPEX | جوان (حلقة مطاطية ) رقم 501 للمضخة (BN-17-6L) | جوان | EA | YES | 5
Sewage1045021 | 1045021 | 18-93-0028 | Sewage | Sewage | 18 | قطع غيار محطة الصرف القديمة | B1 | B | 17 | 0712.B1.B.17.B.08 | SEAL; TYPE: MIDDLE DRIVE SHAFT | SEAL;MIDDLE DRIVE SHAFT | جلب مانع تسرب للعمود الاداره الاوسط | 0 | EA | NO | 7
Sewage1045382 | 1045382 | 18-11-0080 | Sewage | Sewage | 18 | قطع غيار محطة الصرف القديمة | B1 | B | 17 | 0712.B1.B.17.A.01 | WRENCH, DRIVER; DRIVE_SIZE: 3/4 IN SQUARE; MATERIAL: CHROME ALLOY; REFERENCE: DP-61-A6 | WRENCH,DRVR;CA;3/4IN | سقاط وترس مفتاح أوتومتك لف | 0 | EA | YES | 2
Sewage1047127 | 1047127 | 17-06-0275 | Sewage | Sewage | 17 | قطع غيار محطة الصرف الجديده | B1 | F | 18 | 0712.B1.F.18.D.06 | NUT, LOCK; TYPE: CASTLE; MATERIAL: STAINLESS STEEL;;MANUFACTURER REFERENCES:;;MANUFACTURER: WARTSILA; PART_NO: 191018-001 | NUT,LOCK;CASTLE;PN:191018-001;WARTSILA | صامولة | 0 | EA | yes | 4
Sewage1044629 | 1044629 | 18-52-0002 | Sewage | Sewage | 18 | قطع غيار محطة الصرف القديمة | B2 | C | 3 | 0712.B2.C.03.A.11 | CYLINDER; TYPE: SLIDING; SIZE: LG 2.1 M; MATERIAL: STEEL; FFT: WITH HANGER, FOR SLUDGE DISPOSAL VALVE | CYLINDER;SLIDING;LG:2.1M;SS | الاسطوانة المنزلقة لمحبس التخلص من الحماة | اسطوانه | EA | YES | 2
Sewage1047649 | 1047649 | 18-39-0008 | Sewage | Sewage | 18 | قطع غيار محطة الصرف القديمة | B1 | B | 3 | 0712.B1.B.03.C.01 | STUD, DOUBLE ENDED; ADDITIONAL INFORMATION: WITH NUT ;REF:80 | STUD,DBL ND;WITHNUT;REF:80 | مسمار تي مع الصاموله 80 | 0 | EA | NO | 12
Sewage1045283 | 1045283 | 18-91-0086 | Sewage | Sewage | 18 | قطع غيار محطة الصرف القديمة | B1 | B | 14 | 0712.B1.B.14.D.06 | CANISTER, FIRE EXTINGUISHER; TYPE: CARTRIDGE; ADDITIONAL INFORMATION: COLOR:RED ;CONNECTION:COPPER SOCKET MNPT | CANISTER,FIR EXT;CARTRIDGE;RED | شاحن لإسطوانة الحريق | 0 | EA | NO | 2
Sewage1045087 | 1045087 | 18-11-0113 | Sewage | Sewage | 18 | قطع غيار محطة الصرف القديمة | B1 | B | 18 | 0712.B1.B.18.E.02 | TOOL; TYPE: GEAR SHAFT STABALIZER; MATERIAL: STEEL; COLOR: GREEN PAINTED; LENGTH: 53 CM; ADDITIONAL INFORMATION: WITH DOUBLE END BOLT AND TWO HEX NUT | TOOL;STABALIZER;STEEL;LG:53CM | جهاز تثبيت لعامود السرعة | 0 | EA | YES | 2
Sewage1044495 | 1044495 | 17-04-0122 | Sewage | Sewage | 17 | قطع غيار محطة الصرف الجديده | B1 | F | 7 | 0712.B1.F.07.D.02 | BAND; MATERIAL: STAINLESS STEEL; FFT: FOR MIXER TYPE SB2025A46/4;;MANUFACTURER REFERENCES:;;EQPT MANUFACTURER: ABS; EQPT MANUFACTURER PART NO: 15070084 | BAND;SS;PN:15070084;REF:SB2025A46/4;ABS | قفيز خلاط نوع SB2025A46/4 | قفيز | EA | yes | 4
Sewage1047587 | 1047587 | 18-08-0099 | Sewage | Sewage | 18 | قطع غيار محطة الصرف القديمة | B1 | C | 20 | 0712.B1.C.20.B.04 | SEAL, RING; TYPE: SHAFT; INSIDE_DIAMETER: 20 MM; OUTSIDE_DIAMETER: 35 MM; THICKNESS: 7 MM; MATERIAL: RUBBER; APPLICATION: FOR PUMP MODEL BN-17-6L; STANDARD: DIN 3760; REFERENCE: NO. 50;;MANUFACTURER REFERENCES:;;EQPT MANUFACTURER: SEEPEX; EQPT MANUFACTURER PART NO: WDRXXAXB0C50G03760 | SEAL,RING;PN:WDRXXAXB0C50G03760;SEEPEX | مانع تسرب رقم 50 للمضخة (BN-17-6L) | 0 | EA | YES | 4
Sewage1045048 | 1045048 | 18-94-0026 | Sewage | Sewage | 18 | قطع غيار محطة الصرف القديمة | B1 | B | 17 | 0712.B1.B.17.E.06 | BOLT, MACHINE; MATERIAL: STEEL; HEAD: HEXAGONAL | BOLT;HEX;STEEL | مسمار بست جوانب | 0 | EA | NO | 12
Sewage1047062 | 1047062 | 17-18-0005 | Sewage | Sewage | 17 | قطع غيار محطة الصرف الجديده | B1 | E | 5 | 0712.B1.E.05.A.04 | O-RING; SIZE: ID 85 X OD 88 X THK 3 MM; MATERIAL: RUBBER; COLOR: BLACK | O-RING;SIZE:ID85XOD88XTHK3MM;RUBBER | حلقة رقم 808×3×85 | 0 | EA | yes | 2
Sewage1044815 | 1044815 | 17-26-0066 | Sewage | Sewage | 17 | قطع غيار محطة الصرف الجديده | B1 | D | 11 | 0712.B1.D.11.B.02 | INTERLOCK; ADDITIONAL INFORMATION: MOUNT: CONTACTOR; REFERENCE: 270410;;MANUFACTURER_REFERENCES:;;ORIGINAL_MNFR: MITSUBISHI ELECTRIC CORPRATION; ORIGINAL_MNFR_P_N: 1GA031100300; MODEL_NO: UN-ML11 | INTERLOCK;MM:UN-ML11;MITSUBISHI | إنترلوك ميكانيكي للقاطع موديل UN-ML11 | 0 | EA | yes | 5
Sewage1047475 | 1047475 | 18-77-0004 | Sewage | Sewage | 18 | قطع غيار محطة الصرف القديمة | B1 | B | 9 | 0712.B1.B.09.A.12 | BEARING, BALL; INSIDE_DIAMETER: 15 MM; OUTSIDE_DIAMETER: 35 MM; WIDTH: 11 MM; TYPE: DEEP GROOVE; STYLE: OPEN; ROW: SINGLE;;MANUFACTURER_REFERENCES:;;ORIGINAL_MNFR: SKF; ORIGINAL_MNFR_P_N: 6202 C3 | BEARING,BALL;PN:6202C3;SKF | رولمان بلي ckfes/6202 | 0 | EA | NO | 8
Sewage1045287 | 1045287 | 18-11-0007 | Sewage | Sewage | 18 | قطع غيار محطة الصرف القديمة | B1 | B | 15 | 0712.B1.B.15.A.03 | SOCKET, WRENCH; TYPE: SQUARE; SIZE: 55; DRIVE_SIZE: 3/4 IN; MATERIAL: CHROME VANADIUM; REFERENCE: 4V80H13;;MANUFACTURER REFERENCES:;;MANUFACTURER: DOWIDAT | SOCKET,WRH;SIZE:55;3/4IN;CV;DOWIDAT | مقبس صامولة رأس الأسطوانة مقاس 55مم | 0 | EA | YES | 2
Sewage1047163 | 1047163 | 17-06-0316 | Sewage | Sewage | 17 | قطع غيار محطة الصرف الجديده | B1 | F | 19 | 0712.B1.F.19.C.02 | BOLT; TYPE: DOUBLE END; LENGTH: 165 MM; FFT: WITH HEX NUT AND WASHER (CS GR 8) | BOLT;DBLEND;STEEL;LG:165MM | مسمار مسنن الطرفين بصاموله | 0 | EA | yes | 8
Sewage1047563 | 1047563 | 18-08-0071 | Sewage | Sewage | 18 | قطع غيار محطة الصرف القديمة | B1 | C | 19 | 0712.B1.C.19.D.01 | SCREW, CAP; GRADE: A.4-70; HEAD: HEX SOCKET; APPLICATION: MIXER;;MANUFACTURER_REFERENCES:;;EQPT_MNFR: ABS | SCREW,CAP;HEX;A.4-70;ABS | مسمار برأس مسدس للخلاط | 0 | EA | YES | 12
Sewage1047650 | 1047650 | 18-39-0009 | Sewage | Sewage | 18 | قطع غيار محطة الصرف القديمة | B1 | B | 3 | 0712.B1.B.03.C.02 | LINK; TYPE: CONNECTING; MATERIAL: STEEL | LINK;CONNECTING;STEEL | قطعة وصل | 0 | EA | YES | 8
Sewage1047913 | 1047913 | 17-30-0020 | Sewage | Sewage | 17 | قطع غيار محطة الصرف الجديده | B2 | G | 1 | 0712.B2.G.01.A.05 | COUPLING, PIPE; SIZE: OD 738 MM; FFT: OUTSIDE DIAMETER: 738 MM; MATERIAL: DUCTILE IRON;;MANUFACTURER REFERENCES:;;MANUFACTURER: VIKING JOHNSON | COUPLING,PIPE;OD:738MM;700MM;VIKING JOHNSON | كولر700مم VJC | 0 | EA | yes | 1
Sewage1045220 | 1045220 | 18-09-0376 | Sewage | Sewage | 18 | قطع غيار محطة الصرف القديمة | B1 | B | 12 | 0712.B1.B.12.D.02 | METER, ELECTRICAL; TYPE: POWER; RANGE: 0 TO 750 KW; STYLE: SQUARE; ACCURACY: CLASS 1.5; ADDITIONAL INFORMATION: CT/VT RATING: 1250/5A, 400/100V; REFERENCE NO: 1901.508A, 6258; MANUFACTURER_REFERENCES:;;ORIGINAL_MNFR: GOSSEN; ORIGINAL_MNFR_MODEL: DQS1A5WND | METER,ELEC;PWR;MM:DQS1A5WND;GOSSEN | مقياس القدرة | 0 | EA | YES | 3
Sewage1047356 | 1047356 | 17-06-0225 | Sewage | Sewage | 17 | قطع غيار محطة الصرف الجديده | B1 | F | 17 | 0712.B1.F.17.E.11 | THERMOMETER; MATERIAL: GLASS; SHAPE: L;;MANUFACTURER_REFERENCES:;;ORIGINAL_MNFR: SIMON HARTLEY LTD | THERMOMETER;L;GLASS;SIMON | ترمومتر | 0 | EA | yes | 1
Sewage1045109 | 1045109 | 18-11-0137 | Sewage | Sewage | 18 | قطع غيار محطة الصرف القديمة | B1 | B | 19 | 0712.B1.B.19.C.04 | TIMER; TYPE: POCKET; ADDITIONAL INFORMATION: REF:510705 ;SHOCK RESISTANT;;MANUFACTURER_REFERENCES:;;ORIGINAL_MNFR: SUPER TIMER | TIMER;REF:510705;SUPERTIMER | ساعة ميقات | 0 | EA | YES | 1
Sewage1046739 | 1046739 | 17-56-0011 | Sewage | Sewage | 17 | قطع غيار محطة الصرف الجديده | B2 | A | 1 | 0712.Y2.A.01.A.01 | BEARING, BALL; INSIDE_DIAMETER: 40 MM; OUTSIDE_DIAMETER: 90 MM; WIDTH: 23 MM; TYPE: DEEP GROOVE; STYLE: DOUBLE SHIELDED; ROW: SINGLE;;MANUFACTURER_REFERENCES:;;EQPT_MNFR: SEW-EURODRIVE; EQPT_MNFR_P_N:77448027 001100 9317005; ORIGINAL_MNFR: SKF; ORIGINAL_MNFR_P_N: 6308-2Z/C3GJN | BEARING,BALL;PN:6308-2Z/C3GJN;SKF | رولمان بللي 6308 | 0 | EA | NO | 2
Sewage1044734 | 1044734 | 18-07-0102 | Sewage | Sewage | 18 | قطع غيار محطة الصرف القديمة | B1 | C | 13 | 0712.B1.C.13.D.03 | GASKET, PRE-CUT; TYPE: LEAD; MATERIAL: METALIC; SHAPE: CIRCULAR; REFERENCE: G-131, G-19K-98 | GASKET,PR-CT;METALIC;CIRCULAR | جوان رصاص | جوان | EA | YES | 5
Sewage1047215 | 1047215 | 17-09-0014 | Sewage | Sewage | 17 | قطع غيار محطة الصرف الجديده | B1 | F | 22 | 0712.B1.F.22.D.02 | ELEMENT; TYPE: FLYWHEEL; FFT: FOR COUPLING; ADDITIONAL INFORMATION: MATERIAL: RUBBER; COLOR: BLACK; BRAND: FENAFLEX;;MANUFACTURER REFERENCES:;;ORIGINAL_MNFR: FENNER | ELEMENT;FLYWHEEL;FENNER | وصله مرنه | وصله | EA | yes | 3
Sewage1044965 | 1044965 | 17-24-0035 | Sewage | Sewage | 17 | قطع غيار محطة الصرف الجديده | B1 | E | 10 | 0712.B1.E.10.A.06 | BOARD, PRINTED CIRCUIT; TYPE: SMUX 3 K 3; ADDITIONAL INFORMATION: REFERENCE NO 1: SP9; REFERENCE NO 2: MX435;;MANUFACTURER REFERENCES:;;MANUFACTURER: STROMBERG; PART_NO: 57585366-D | BOARD,PCKT;PN:57585366D;STROMBERG | وحدة توصيل مع مغذي قدره | وحده | EA | yes | 1
Sewage1044742 | 1044742 | 18-07-0112 | Sewage | Sewage | 18 | قطع غيار محطة الصرف القديمة | B1 | C | 13 | 0712.B1.C.13.E.02 | SWITCH, LIMIT; FFT: FOR BALL VALVE MOTOR; ADDITIONAL INFORMATION: WITH MOUNTING ACCESSORIES (SWITCH PACK FOR MOTORIZED SWITCH OVER UNIT); REFERENCE: G-19K-108 | SWITCH,LIM;BALLVALVE;G-19K-108 | وحدة مفاتيح طلمبه لماتور محبس الكرة | وحده | EA | YES | 1
Sewage1045052 | 1045052 | 18-94-0030 | Sewage | Sewage | 18 | قطع غيار محطة الصرف القديمة | B1 | B | 17 | 0712.B1.B.17.E.10 | توصيله | COUPLING STEEL | توصيله | 0 | EA | YES | 5
Sewage1044705 | 1044705 | 18-07-0061 | Sewage | Sewage | 18 | قطع غيار محطة الصرف القديمة | B1 | C | 12 | 0712.B1.C.12.E.10 | PIN; TYPE: LOCK; MATERIAL: METAL; REFERENCE NO. 1: 19K-54; REFERENCE NO. 2: G-133 | PIN;LOCK;METAL;19K-54 | مشبك سوستة | 0 | EA | YES | 9
Sewage1044951 | 1044951 | 17-24-0019 | Sewage | Sewage | 17 | قطع غيار محطة الصرف الجديده | B1 | E | 9 | 0712.B1.E.09.E.02 | METER, ELECTRICAL; TYPE: POWER; READOUT: ANALOG; RANGE: 0 TO 1000 KVAR; STYLE: SQUARE CASING; OPERATED: MOVING COIL; ACCURACY: CLASS 1.5; ADDITIONAL INFORMATION: RATING: 20 MA;;MANUFACTURER REFERENCES:;;MANUFACTURER: CELSA | METER,ELEC;ANALOG;0-1000KVAR;CL1.5;CELSA | جهاز قياس القوى الغير فعالة | 0 | EA | yes | 1
Sewage1047622 | 1047622 | 18-25-0012 | Sewage | Sewage | 18 | قطع غيار محطة الصرف القديمة | B1 | B | 2 | 0712.B1.B.02.A.07 | BEARING, ROLLER; INSIDE_DIAMETER: 80 MM; OUTSIDE_DIAMETER: 200 MM; WIDTH: 48 MM; TYPE: CYLINDRICAL; STYLE: OPEN; ROW: SINGLE;;MANUFACTURER_REFERENCES:;;ORIGINAL_MNFR: FAG; ORIGINAL_MNFR_P_N: NU 416 | BEARING,RLR;PN:NU416;FAG | رولمان بيلي اسطواني416 | 0 | EA | YES | 3
Sewage1047485 | 1047485 | 18-79-0110 | Sewage | Sewage | 18 | قطع غيار محطة الصرف القديمة | B1 | B | 9 | 0712.B1.B.09.C.01 | GLASS, SIGHT; SIZE: DIA 2 IN; MATERIAL: PLASTIC; RATING: 217 PSI/20 DEG C; STANDARD: BS4346/1; ADDITIONAL INFORMATION: TYPE:INSERTED ;LG:77.8CM ;INDICATION:1/4 1/2 3/4 ;CONNECTION:PVC FLANGED ;REF:852 ;CLASS: E | GLASS,SIGHT;INSERTED;PLASTIC;DIA:2IN | إنبوبة بلاستيك مدرجة طول 77.8سم | أنبوب | EA | YES | 3
Sewage1045039 | 1045039 | 18-94-0017 | Sewage | Sewage | 18 | قطع غيار محطة الصرف القديمة | B1 | B | 17 | 0712.B1.B.17.D.08 | VALVE; TYPE: ENGINE; MATERIAL: STAINLESS STEEL | VALVE;ENGINE;SS | صمام عادي | صمام | EA | NO | 9
Sewage1044913 | 1044913 | 18-06-0017 | Sewage | Sewage | 18 | قطع غيار محطة الصرف القديمة | B1 | C | 11 | 0712.B1.C.11.E.09 | BOARD, PRINTED CIRCUIT; TYPE: CONSTANT VOLTAGE SOURCE; ADDITIONAL INFORMATION: B.NR: 94600-4-0875228; REFERENCE: H8-477142-BCD; MANUFACTURER REFERENCES:;;MANUFACTURER: H & B | BOARD,PCKT;H8-477142-BCD;H&B | مصد فلطية مستمر وثابت ومنظم | 0 | EA | YES | 1
Sewage1047503 | 1047503 | 18-07-0163 | Sewage | Sewage | 18 | قطع غيار محطة الصرف القديمة | B1 | C | 16 | 0712.B1.C.16.A.08 | SEAT; MATERIAL: PLASTIC; ADDITIONAL INFORMATION: COLOR: WHITE; REFERENCE: 19K-159 | SEAT;PLASTIC;WHITE | مصفي | 0 | EA | YES | 5
Sewage1044765 | 1044765 | 18-07-0142 | Sewage | Sewage | 18 | قطع غيار محطة الصرف القديمة | B1 | C | 15 | 0712.B1.C.15.A.01 | TOOL; TYPE: DISC INSTALLATION; ADDITIONAL INFORMATION: MAX DISC PRESSURE RATING: 1440 PSI; CLASS: 300/600 ANSI BOLTED; CONNECTION: FNPT; REFERENCE NO. 2: R-728;;MANUFACTURER_REFERENCES:;;ORIGINAL_MNFR: CONTINENTAL DISC CORP; ORIGINAL_MNFR_P_N: BL1-0100-A601 | TOOL;PN:BL1-0100-A601;CONTINENTAL | مجموعة تثبيت قرص | 0 | EA | YES | 5
Sewage1045245 | 1045245 | 18-90-0018 | Sewage | Sewage | 18 | قطع غيار محطة الصرف القديمة | B1 | B | 13 | 0712.B1.B.13.A.10 | BLOCK, TERMINAL; ELECTRICAL_RATING: 150/250V 20/25A; TERMINAL: SCREW; CIRCUIT: 18; ADDITIONAL INFORMATION: REF:MK7;;MANUFACTURER_REFERENCES:;;ORIGINAL_MNFR: KLIPPON | BLOCK,TER;150/250V20/25A;SCREW;CIRCUIT:18;KLIPPON | طرق توصيل للجسم | 0 | EA | YES | 5
Sewage1047659 | 1047659 | 18-40-0007 | Sewage | Sewage | 18 | قطع غيار محطة الصرف القديمة | B1 | B | 3 | 0712.B1.B.03.D.05 | BIT; TYPE: HAND DRILL; SIZE: 4 IN; MATERIAL: STEEL; ADDITIONAL INFORMATION: CONNECTION:FNPT | BIT;HANDDRILL;4IN;STEEL | مثقاب ذو مقبض 4" | 0 | EA | YES | 3
Sewage1044950 | 1044950 | 17-24-0018 | Sewage | Sewage | 17 | قطع غيار محطة الصرف الجديده | B1 | E | 9 | 0712.B1.E.09.E.01 | METER, ELECTRICAL; TYPE: POWER; READOUT: ANALOG; RANGE: 0 TO 1500 KW; STYLE: SQUARE CASING; OPERATED: MOVING COIL; ACCURACY: CLASS 1.5; ADDITIONAL INFORMATION: RATING: 20 MA; RANGE 2: 0-125 %;;MANUFACTURER REFERENCES:;;MANUFACTURER: CELSA | METER,ELEC;ANALOG;0-1500KW;CL1.5;CELSA | جهاز قياس القوى الفعالةMA20-KWO-1500-0-120 | 0 | EA | yes | 1
Sewage1044953 | 1044953 | 17-24-0021 | Sewage | Sewage | 17 | قطع غيار محطة الصرف الجديده | B1 | E | 9 | 0712.B1.E.09.E.04 | DEVICE; TYPE: POWER FACTOR MEASURING; MOUNT: PANEL;;MANUFACTURER REFERENCES:;;PART_NO: 68701 | DEVICE;PN:68701;PANEL | جهاز قياس معامل القدره | 0 | EA | yes | 1
Sewage1047002 | 1047002 | 17-06-0235 | Sewage | Sewage | 17 | قطع غيار محطة الصرف الجديده | B1 | F | 18 | 0712.B1.F.18.A.06 | O-RING; INSIDE_DIAMETER: 35 MM; MATERIAL: RUBBER; COLOR: GREEN; FFT: OUTSIDE DIAMETER: 52 MM | O-RING;ID35XOD52MM;RUBBER | جلبه حلقيه (52×35) | 0 | EA | yes | 3
Sewage1044723 | 1044723 | 18-07-0082 | Sewage | Sewage | 18 | قطع غيار محطة الصرف القديمة | B1 | C | 13 | 0712.B1.C.13.B.05 | FUSE; TYPE: SLOW BLOW; AMPERAGE: 0.25 A; VOLTAGE: 250 V; CARTRIDGE: GLASS; DIA: 6.3 X LG 32 MM; REFERENCE: G-19K-75;;MANUFACTURER_REFERENCES:;;ORIGINAL_MNFR: LITTLEFUSE; ORIGINAL_MNFR_P_N: 313250 | FUSE;PN:313250;LITTLEFUSE | مصهر 1/2امبير | 0 | EA | NO | 3
Sewage1044750 | 1044750 | 18-07-0123 | Sewage | Sewage | 18 | قطع غيار محطة الصرف القديمة | B1 | C | 14 | 0712.B1.C.14.A.03 | SPRING; TYPE: COMPRESSION; MATERIAL: STEEL; ADDITIONAL INFORMATION: FOR MAIN GAS TRAP / INCINERATOR | SPRING,CPRN;PN:3022100;FLYGT | سوست للمحبس الغازات الرئيس لمحرقه الغازات | 0 | EA | YES | 2
Sewage1045089 | 1045089 | 18-11-0117 | Sewage | Sewage | 18 | قطع غيار محطة الصرف القديمة | B1 | B | 18 | 0712.B1.B.18.E.04 | DIAL; TYPE: INDICATOR; ADDITIONAL INFORMATION: APPLICATION: FOR CRANKSHAFT ;REF:GP321 ;NO:833;;MANUFACTURER REFERENCES:;;ORIGINAL_MNFR: MAHR | DIAL;INDICATOR;REF:GP321;MAHR | أجهزة قياس لقياس الإزاحة في عمود الكرنك | جهاز | EA | YES | 2
Sewage1045143 | 1045143 | 18-11-0169 | Sewage | Sewage | 18 | قطع غيار محطة الصرف القديمة | B1 | B | 20 | 0712.B1.B.20.B.01 | PIPE; MATERIAL: BRASS; ADDITIONAL INFORMATION: APPLICATION:FUEL ;WITH CONNECTOR;;MANUFACTURER_REFERENCES:;;ORIGINAL_MNFR: WARSILA DIESEL | PIPE;BRASS;FUEL | ماسورة وقود | 0 | EA | YES | 2
Sewage1045228 | 1045228 | 18-09-0379 | Sewage | Sewage | 18 | قطع غيار محطة الصرف القديمة | B1 | B | 12 | 0712.B1.B.12.E.01 | RECORDER, CHART; TYPE: LN2X100/H; RATING: 220VAC; ADDITIONAL INFORMATION: OUTPUT: 2 X 30 MA (MAX); INPUT: 4-20 MA; FREQUENCY: 48-62 HZ; INPUT RANGE: 60-61 MW, 70-71V; SCALE: 0-400, 0-2.5;;MANUFACTURER REFERENCES:;;MANUFACTURER: BBC METRAWATT; PART_NO: A0282005; MODEL_NO: METRACORD-LN-100 | RECORDER,CHART;MM:METRACORD-LN-100;BBC | مسجل مقياس مرات كافه | 0 | EA | YES | 1
Sewage1047369 | 1047369 | 18-62-0026 | Sewage | Sewage | 18 | قطع غيار محطة الصرف القديمة | B1 | B | 6 | 0712.B1.B.06.D.03 | CAP; MATERIAL: PLASTIC; ADDITIONAL INFORMATION: COLOR:CLEAR | CAP;PLASTIC;CLEAR | زجاجة رؤيه | 0 | EA | YES | 2
Sewage1047438 | 1047438 | 18-67-0011 | Sewage | Sewage | 18 | قطع غيار محطة الصرف القديمة | B1 | B | 8 | 0712.B1.B.08.C.10 | KEY; TYPE: COUPLING; MATERIAL: STEEL;;MANUFACTURER_REFERENCES:;;ORIGINAL_MNFR: WEIR PUMPS | KEY;COUPLING;STEEL | مفتاح للوصله المرنه | مفتاح | EA | YES | 2
Sewage1044539 | 1044539 | 17-05-0009 | Sewage | Sewage | 17 | قطع غيار محطة الصرف الجديده | B1 | F | 10 | 0712.B1.F.10.B.02 | O-RING; INSIDE_DIAMETER: 80 MM; WIDTH: 3 MM; MATERIAL: NBR 70; COLOR: BLACK; ADDITIONAL INFORMATION: KOMM NO: 215.08247 0090;;MANUFACTURER_REFERENCES:;;EQPT_MNFR: NETZSCH MOHNOPUMPEN GMBH; EQPT_MNFR_P_N: 516477 | O-RING;PN:516477;NETZSCH | جوان حلقي (516477) | جوان | EA | yes | 2
Sewage1045234 | 1045234 | 18-89-0026 | Sewage | Sewage | 18 | قطع غيار محطة الصرف القديمة | B1 | B | 12 | 0712.B1.B.12.E.07 | ELBOW, PIPE; MATERIAL: STEEL; SIZE: 3/4 IN; DEGREE: 90; CONNECTION: FNPT; RADIUS: SHORT | ELBOW,PIPE;STEEL;3/4IN;90DEG | كوع | كوع | EA | NO | 2
Sewage1045265 | 1045265 | 18-10-0048 | Sewage | Sewage | 18 | قطع غيار محطة الصرف القديمة | B1 | B | 13 | 0712.B1.B.13.D.01 | SWITCH, SELECTOR; RATING: 600VAC; POSITION: 2 POS; OPERATED: KNOB; ADDITIONAL INFORMATION: ITH: 32A; REFERENCE NO. 1: YKLW860; REFERENCE NO. 2: A4;;MANUFACTURER REFERENCES:;;MANUFACTURER: STROMBERG; MODEL_NO: ONRA-25 | SWITCH,SLCTR;MM:ONRA-25;STROMBERG | عضو دائر مجمع | 0 | EA | YES | 1
Sewage1045266 | 1045266 | 18-10-0049 | Sewage | Sewage | 18 | قطع غيار محطة الصرف القديمة | B1 | B | 13 | 0712.B1.B.13.D.02 | SWITCH, SELECTOR; RATING: 500VAC; POSITION: 2 POS; OPERATED: KNOB; ADDITIONAL INFORMATION: ITH: 10A; REFERENCE NO. 1: YKLW860; REFERENCE NO. 2: A4;;MANUFACTURER REFERENCES:;;MANUFACTURER: STROMBERG; MODEL_NO: ONRA-10 | SWITCH,SLCTR;MM:ONRA-10;STROMBERG | عضو دائر مجمع | 0 | EA | YES | 1
Sewage1045372 | 1045372 | 18-11-0078 | Sewage | Sewage | 18 | قطع غيار محطة الصرف القديمة | B1 | B | 16 | 0712.B1.B.16.E.09 | SOCKET, WRENCH; SIZE: 17; DRIVE_SIZE: 1/2 IN SQUARE; MATERIAL: CHROME VANADIUM;;MANUFACTURER REFERENCES:;;MANUFACTURER: METABO RHEIDCO | SOCKET,WRH;SIZE:17;CA;METABO | مقبس مقاس 17مم جلبة | 0 | EA | YES | 2
Sewage1044954 | 1044954 | 17-24-0023 | Sewage | Sewage | 17 | قطع غيار محطة الصرف الجديده | B1 | E | 9 | 0712.B1.E.09.E.05 | METER, ELECTRICAL; TYPE: AMPERE; READOUT: ANALOG; RANGE: 0 TO 2 KA; STYLE: SQUARE; OPERATED: MOVING IRON; ACCURACY: CLASS 1.5; ADDITIONAL INFORMATION: CT RATING: 1000/5A;;MANUFACTURER REFERENCES:;;MANUFACTURER: CELSA | METER,ELEC;AMPERE;0-2KA;CL1.5;CELSA | اميتر | اميتر | EA | yes | 1
Sewage1047406 | 1047406 | 18-09-0220 | Sewage | Sewage | 18 | قطع غيار محطة الصرف القديمة | B1 | B | 8 | 0712.B1.B.08.A.01 | COUPLING; MATERIAL: STEEL | COUPLING;STEEL | وصلة كاملة | وصله | EA | YES | 1
Sewage1047735 | 1047735 | 18-62-0008 | Sewage | Sewage | 18 | قطع غيار محطة الصرف القديمة | B1 | B | 6 | 0712.B1.B.06.B.08 | DEVICE; TYPE: HIGH TEMPERATURE SAFETY; ADDITIONAL INFORMATION: ELECTRICAL RATING:6A 250 ;REF:RAF30/2739 ;TEMPERATURE RATING:120-6 DEG C | DEVICE;HIGHTEMPERATURESAFETY;RAF30/2739 | اجهزة امان للحرارة العاليه | 0 | EA | YES | 2
Sewage1047457 | 1047457 | 18-73-0019 | Sewage | Sewage | 18 | قطع غيار محطة الصرف القديمة | B1 | B | 8 | 0712.B1.B.08.E.11 | GAUGE, PRESSURE; RANGE: 0-12 BAR; CASE_MATERIAL: BRASS; CONNECTION: MNPT; MOUNT: CENTER; FILLED: WITHOUT | GAUGE,PR;0-12BAR;BRASS;MNPT | مانوميتر للرافعه الهوائيه | 0 | EA | YES | 4
Sewage1045371 | 1045371 | 18-11-0077 | Sewage | Sewage | 18 | قطع غيار محطة الصرف القديمة | B1 | B | 16 | 0712.B1.B.16.E.08 | SOCKET, WRENCH; SIZE: 30; MATERIAL: CHROME ALLOY; REFERENCE: SH-30;;MANUFACTURER REFERENCES:;;MANUFACTURER: BAHCO | SOCKET,WRH;SIZE:30;CA;BAHCO | مقبس مقاس 30مم جلبة | 0 | EA | YES | 2
Sewage1045385 | 1045385 | 18-11-0083 | Sewage | Sewage | 18 | قطع غيار محطة الصرف القديمة | B1 | B | 17 | 0712.B1.B.17.A.04 | SOCKET, WRENCH; SIZE: 30; MATERIAL: CHROME ALLOY;;MANUFACTURER REFERENCES:;;MANUFACTURER: STAHLWILLE | SOCKET,WRH;SIZE:30;STAHLWILLE | مقبس مقاس 30 مم جلبة | 0 | EA | YES | 2
Sewage1044961 | 1044961 | 17-24-0031 | Sewage | Sewage | 17 | قطع غيار محطة الصرف الجديده | B1 | E | 10 | 0712.B1.E.10.A.02 | METER; TYPE: MOTOR RHEOSTAT; ADDITIONAL INFORMATION: TERMINAL: SCREW CONNECTION (6); TYPE: SJRM 1 A 2; REFERENCE: SP5;;MANUFACTURER REFERENCES:;;MANUFACTURER: STROMBERG; PART_NO: 57131365-C | METER;MOTOR RHEOSTAT;PN:57131365-C;STROMBERG | مقياس ذو مقاومه متغيره بمحرك SJRMIA2 | 0 | EA | yes | 1
Sewage1044549 | 1044549 | 17-05-0023 | Sewage | Sewage | 17 | قطع غيار محطة الصرف الجديده | B1 | F | 10 | 0712.B1.F.10.D.02 | NUT, HEX; SIZE: M27 X 1.5; FFT: FOR CONDENSATE PUMP TYPE NU150C; ADDITIONAL INFORMATION: KOMM NO: 212.28228 0250; STANDARD: DIN 934-8-A;;MANUFACTURER REFERENCES:;;EQPT MANUFACTURER: NETZSCH MOHNOPUMPEN GMBH; EQPT MANUFACTURER PART NO: 598930 | NUT,HEX;PN:598930;NETZSCH | صامولة سداسية مضخة المكثفات نوع NU150C | 0 | EA | yes | 4
Sewage1044784 | 1044784 | 17-24-0185 | Sewage | Sewage | 17 | قطع غيار محطة الصرف الجديده | B1 | E | 17 | 0712.B1.E.17.B.05 | RELAY, OVERLOAD; TYPE: THERMAL; AMP_RANGE: 30-45A; RESET: AUTOMATIC; CONTACT_ARRANGEMENT: 1 NO + 1 NC; CONTACT_RATING: 660 VAC 5A; TERMINAL: SCREW CONNECTION; MOUNT: DIN RAIL; STANDARD: IEC 292 / VDE 0660; REFERENCE: 38 031 53-0; FFT: NUMBER OF POLES: 3;;MANUFACTURER_REFERENCES:;;ORIGINAL_MNFR: STROMBERG; ORIGINAL_MNFR_MODEL: PATAM-3K45 | RELAY,OVLD;MM:PATAM-3K45;STROMBERG | ريلاي حراري 30-45 أمبير | 0 | EA | yes | 1
Sewage1047546 | 1047546 | 18-08-0044 | Sewage | Sewage | 18 | قطع غيار محطة الصرف القديمة | B1 | C | 18 | 0712.B1.C.18.E.04 | RING; TYPE: SEALING; SIZE: ID 27 X OD 32 X THK 2 MM; STANDARD: DIN 7603; FFT: FOR PUMP MODEL LBN6-52; ADDITIONAL INFORMATION: KLINGERSIL C4400; ORDER NO: 149639;;MANUFACTURER REFERENCES:;;EQPT MANUFACTURER: SEEPEX; EQPT MANUFACTURER PART NO: RD1M0G03400B707603 | RING;SEALING;PN:RD1M0G03400B707603;SEEPEX | وجه ورقي صغير لمضخه LBN6-52 | وجه | EA | YES | 14
Sewage1047410 | 1047410 | 18-66-0005 | Sewage | Sewage | 18 | قطع غيار محطة الصرف القديمة | B1 | B | 8 | 0712.B1.B.08.A.05 | O-RING; INSIDE_DIAMETER: 205 MM; WIDTH: 4 MM; MATERIAL: RUBBER; ADDITIONAL INFORMATION: COLOR:BLACK | O-RING;ID:205MM;WD:4MM;RUBBER | مانع تسرب حلقي ( 4×205) | 0 | EA | YES | 6
Sewage1045028 | 1045028 | 18-94-0005 | Sewage | Sewage | 18 | قطع غيار محطة الصرف القديمة | B1 | B | 17 | 0712.B1.B.17.C.05 | BUSHING; TYPE: DISTANCE; MATERIAL: STEEL | BUSHING;DISTANCE;STEEL | حلقه مباعده | 0 | EA | NO | 6
Sewage1044931 | 1044931 | 18-07-0016 | Sewage | Sewage | 18 | قطع غيار محطة الصرف القديمة | B1 | C | 12 | 0712.B1.C.12.B.03 | CONTROLLER, TEMPERATURE; TYPE: INDICATING / REGULATING; RANGE: 80 - 240 DEG F (27-115 DEGC); RATING: 4A AT 120VAC/DC 2A AT 240VAC/DC; POWER_SUPPLY: 4A AT 120VAC/DC 2A AT 240VAC/DC; ADDITIONAL INFORMATION: WETTED MATERIAL; WELL: COPPER; PROCESS CONNECTION: 3/4 IN FNPT; SWITCH TYPE: SPDT; CASING: METAL;;MANUFACTURER REFERENCES:;;MANUFACTURER: MERCOID CONTROL; MODEL_NO: FM-437-153-3511 | CONTROLLER,TEMP;MM:FM-437-153-3511;MERCOID | مفتاح درجات الحرارة | مفتاح | EA | YES | 7
Sewage1044677 | 1044677 | 18-07-0032 | Sewage | Sewage | 18 | قطع غيار محطة الصرف القديمة | B1 | C | 12 | 0712.B1.C.12.C.12 | O-RING; MATERIAL: RUBBER; COLOR: GREEN/BLACK; REFERENCE: 19K-25;;MANUFACTURER REFERENCES:;;EQPT MANUFACTURER PART NO: OV-11-121 | O-RING;PN:OV-11-121;RUBBER;GREEN/BLACK | جلبة حلقية | 0 | EA | YES | 6
Sewage1045177 | 1045177 | 18-85-0036 | Sewage | Sewage | 18 | قطع غيار محطة الصرف القديمة | B1 | B | 11 | 0712.B1.B.11.C.04 | METER, FLOW; ADDITIONAL INFORMATION: MATERIAL:GLASS | METER,FLOW;GLASS | قياس سريان التصرف | 0 | EA | NO | 1
Sewage1047331 | 1047331 | 17-06-0190 | Sewage | Sewage | 17 | قطع غيار محطة الصرف الجديده | B1 | F | 17 | 0712.B1.F.17.C.10 | CIRCLIP; TYPE: EXTERNAL; MATERIAL: STEEL;;MANUFACTURER REFERENCES:;;EQPT MANUFACTURER PART NO: 05061560 | CIRCLIP;EXTERNAL;STEEL;PN:05061560 | حلقة حابكة | 0 | EA | yes | 1
Sewage1047567 | 1047567 | 18-08-0076 | Sewage | Sewage | 18 | قطع غيار محطة الصرف القديمة | B1 | C | 19 | 0712.B1.C.19.D.05 | KEY, SHAFT; MATERIAL: STAINLESS STEEL;;MANUFACTURER REFERENCES:;;EQPT MANUFACTURER: ABS; EQPT_MNFR_P_N: 11630123 | KEY,SFT;PN:11630123;ABS | خابور | 0 | EA | YES | 4
Sewage1046740 | 1046740 | 17-56-0012 | Sewage | Sewage | 17 | قطع غيار محطة الصرف الجديده | B2 | A | 1 | 0712.Y2.A.01.A.01 | SEAL; SIZE: ID 27 X OD 47 X THK 5/7 MM; MATERIAL: FKM;;MANUFACTURER_REFERENCES:;;ORIGINAL_MNFR: SEW-EURODRIVE; ORIGINAL_MNFR_P_N: 77448027 001200 93170055 | SEAL;PN:7744802700120093170055;SEW-EURODRIVE | سيل 7/6×47×27 | 0 | EA | yes | 2
Sewage1046741 | 1046741 | 17-56-0013 | Sewage | Sewage | 17 | قطع غيار محطة الصرف الجديده | B2 | A | 1 | 0712.Y2.A.01.A.01 | BEARING, BALL; INSIDE_DIAMETER: 35 MM; OUTSIDE_DIAMETER: 72 MM; WIDTH: 17 MM; TYPE: DEEP GROOVE; STYLE: DOUBLE SHIELDED; ROW: SINGLE;;MANUFACTURER_REFERENCES:;;EQPT_MNFR: SEW-EURODRIVE; EQPT_MNFR_P_N:77448027 001300 93170055; ORIGINAL_MNFR: NSK; ORIGINAL_MNFR_P_N: 6207-2Z-C3-K52 | BEARING,BALL;PN:6207-2Z-C3-K52;NSK | رولمان بللي 6207 | 0 | EA | NO | 2
Sewage1044975 | 1044975 | 17-24-0045 | Sewage | Sewage | 17 | قطع غيار محطة الصرف الجديده | B1 | E | 10 | 0712.B1.E.10.C.01 | METER, ELECTRICAL; TYPE: VOLT; READOUT: ANALOG; RANGE: 0 TO 12 X 1000 KW; PHASE: 3 PH; STYLE: SQUARE; FREQUENCY: 60; CONNECTION: SCREW TERMINAL; POLE: 3P; ADDITIONAL INFORMATION: VT RATING: 3 X 13800/110V; 400/5A, 0.3 REVS/KWH, SUPPLY: 110VAC 88, REFERENCE NO.1: 024414/01; REFERENCE NO.2: 7BM54 41-3MA99-0-Z;;MANUFACTURER REFERENCES:;;MANUFACTURER: SIEMENS; PART_NO: 56 154 293 | METER,ELEC SVC;0-12X1000KW;PN:56154293;SIEMENS | كيلووات / ساعة ميتر | 0 | EA | yes | 2
Sewage1047185 | 1047185 | 17-07-0011 | Sewage | Sewage | 17 | قطع غيار محطة الصرف الجديده | B1 | F | 20 | 0712.B1.F.20.B.03 | WASHER, LOCK; TYPE: EXTERAL TOOTH; MATERIAL: STEEL; REFERENCE: 6;;MANUFACTURER REFERENCES:;;EQPT MANUFACTURER PART NO: W-24 | WASHER,LOCK;SS;PN:W-24 | وردة قفل (6) | ورده | EA | yes | 8
Sewage1044977 | 1044977 | 17-24-0047 | Sewage | Sewage | 17 | قطع غيار محطة الصرف الجديده | B1 | E | 10 | 0712.B1.E.10.C.03 | RELAY, PROTECTION; TYPE: REVERSE POWER; ELECTRICAL_RATING: 5A 100V 50/60HZ 1PH; TERMINAL: SCREW; ADDITIONAL INFORMATION: CONTACT RATING: 250 VAC/VDC 10A; AUX_VOLT: 40-275 VDC; ABB ORDER NO: R5 11937;;MANUFACTURER REFERENCES:;;MANUFACTURER: STROMBERG; MODEL_NO: SPAP 1G5 J3 | RELAY,PTC;MM:SPAP-1G5-J3;STROMBERG | متابع ريلاي للحمايه 00667 | 0 | EA | yes | 1 |  |  | ü
Sewage1044783 | 1044783 | 17-24-0184 | Sewage | Sewage | 17 | قطع غيار محطة الصرف الجديده | B1 | E | 17 | 0712.B1.E.17.B.04 | KIT, CONTACT; TYPE: FIXED; APPLICATION: FOR CONTACTOR; MATERIAL: BRASS; REFERENCE: OKYZX31 | KIT,CTT;REF:OKYZX31;BRASS | اجزاء ثابته للموصلات | 0 | SET | yes | 2
Sewage1046731 | 1046731 | 17-56-0003 | Sewage | Sewage | 17 | قطع غيار محطة الصرف الجديده | B2 | A | 1 | 0712.Y2.A.01.A.01 | BEARING, ROLLER; INSIDE_DIAMETER: 35 MM; OUTSIDE_DIAMETER: 80 MM; WIDTH: 21 MM; TYPE: TAPERED; ROW: SINGLE;;MANUFACTURER_REFERENCES:;;EQPT_MNFR: SEW-EURODRIVE; EQPT_MNFR_P_N:77448027 000 300 93170055; ORIGINAL_MNFR: FAG; ORIGINAL_MNFR_P_N: 30307A-CYA | BEARING,RLR;PN:30307A-CYA;FAG | رولمان بللي 30307 | 0 | EA | NO | 4
Sewage1044972 | 1044972 | 17-24-0042 | Sewage | Sewage | 17 | قطع غيار محطة الصرف الجديده | B1 | E | 10 | 0712.B1.E.10.B.05 | METER, ELECTRICAL; TYPE: AMPERE; READOUT: ANALOG; RANGE: 0 TO 100 A; STYLE: SQUARE; OPERATED: MOVING IRON; ACCURACY: CLASS 1.5; ADDITIONAL INFORMATION: CT RATING: 100/5A; TEMPRATURE: 45 DEG C;;MANUFACTURER REFERENCES:;;MANUFACTURER: FAGET | METER,ELEC;AMPERE;0-100A;CL0.5;FAGET | اميتر من صفر -5/100امبير | اميتر | EA | yes | 2
Sewage1045069 | 1045069 | 18-11-0100 | Sewage | Sewage | 18 | قطع غيار محطة الصرف القديمة | B1 | B | 18 | 0712.B1.B.18.B.01 | HOLDER; TYPE: PISTON RING JUMPER; MATERIAL: STEEL; COLOR: GREEN PAINTED | HOLDER;PISTON;GREEN;STEEL | قفيز لحلقات الكباس | 0 | EA | YES | 2
Sewage1044624 | 1044624 | 18-49-0011 | Sewage | Sewage | 18 | قطع غيار محطة الصرف القديمة | B2 | C | 3 | 0712.B2.C.03.A.06 | LINK; TYPE: R PROFILE / AIR LIFT PUMP; MATERIAL: STEEL; ADDITIONAL INFORMATION: MATERIAL NO: 00211.01**; ORDER NO: 217716;;MANUFACTURER_REFERENCES:;;ORIGINAL_MNFR_P_N: 1250 | LINK;PN:1250;STEEL | مضخة رفع هواء (وصلة) | 0 | EA | YES | 1
Sewage1047424 | 1047424 | 18-66-0028 | Sewage | Sewage | 18 | قطع غيار محطة الصرف القديمة | B1 | B | 8 | 0712.B1.B.08.B.06 | SPACER; SIZE: 55X68X3 MM ;MATERIAL: STEEL | SPACER;55X68X3MM;STEEL | ورده مسافه 3.0×68×55 | ورده | EA | YES | 8
Sewage1044974 | 1044974 | 17-24-0044 | Sewage | Sewage | 17 | قطع غيار محطة الصرف الجديده | B1 | E | 10 | 0712.B1.E.10.B.07 | METER, ELECTRICAL; TYPE: VOLT; READOUT: ANALOG; RANGE: 0 TO 9.6 X 1000 KW; PHASE: 3 PH; STYLE: SQUARE; FREQUENCY: 60; CONNECTION: SCREW TERMINAL(7); ADDITIONAL INFORMATION: VT RATING: 3 X 11000/110V; 400/5A, 0.375 REVS/KWH, SUPPLY: 110VAC 1.84, REFERENCE: 7BM54 41-3MA99-0-Z;;MANUFACTURER REFERENCES:;;MANUFACTURER: SIEMENS; PART_NO: 54 179 833 | METER,ELEC SVC;0-9.6X1000KW;PN:54179833;SIEMENS | كيلووات /ساعه -ميتر | 0 | EA | yes | 2 |  |  | ü
Sewage1044785 | 1044785 | 17-24-0186 | Sewage | Sewage | 17 | قطع غيار محطة الصرف الجديده | B1 | E | 17 | 0712.B1.E.17.B.06 | BLOCK, CONTACT; ELECTRICAL_RATING: 660VAC 16A; TERMINAL: SCREW CONNECTION; CIRCUIT: 4; CONTACT_ARRANGEMENT: 2 NO + 2 NC; ENCLOSURE: A600-N300, NEMA A600-Q300; STANDARD: IEC 337 / VDE 0660; ADDITIONAL INFORMATION: REFERENCE: J006;;MANUFACTURER_REFERENCES:;;ORIGINAL_MNFR: STROMBERG; ORIGINAL_MNFR_MODEL: OKZA-11 | BLOCK,CONTACT;MM:OKZA11;STROMBERG | مفتاح تلامس | مفتاح | EA | yes | 2
Sewage1044845 | 1044845 | 17-57-0009 | Sewage | Sewage | 17 | قطع غيار محطة الصرف الجديده | B1 | D | 23 | 0712.B1.D.23.A.09 | COVER; TYPE: LOCK; SIZE: 72 X 9 MM; MATERIAL: STEEL; ADDITIONAL INFORMATION: AB NR: 77448027-002800-93170055; REFERENCE: W4300;;MANUFACTURER_REFERENCES:;;EQPT MANUFACTURER: SEW EURODRIVE; EQPT MANUFACTURER PART NO: 00106925 | COVER;PN:00106925;SEW | غطاء قفل | 0 | EA | yes | 2
Sewage1047657 | 1047657 | 18-40-0005 | Sewage | Sewage | 18 | قطع غيار محطة الصرف القديمة | B1 | B | 3 | 0712.B1.B.03.D.03 | SCRUBBER; ADDITIONAL INFORMATION: MATERIAL:STEEL ;SIZE:6 IN ;CONNECTION:FNPT | SCRUBBER;STEEL;6IN | كاشطة 6" | 0 | EA | YES | 4
Sewage1046747 | 1046747 | 17-56-0019 | Sewage | Sewage | 17 | قطع غيار محطة الصرف الجديده | B2 | A | 1 | 0712.Y2.A.01.A.01 | BLOCK, TERMINAL; REFERENCE: W4720 KTM - AS-M5;;MANUFACTURER REFERENCES:;;MANUFACTURER: SEW-EURODRIVE GMBH; PART_NO: 77448027-001900-93170055-00117609 | BLOCK,TER;PN:77448027-001900-93170055-00117609;SEW-EURODRIVE | روزته محرك | 0 | EA | yes | 2
Sewage1044842 | 1044842 | 17-57-0006 | Sewage | Sewage | 17 | قطع غيار محطة الصرف الجديده | B1 | D | 23 | 0712.B1.D.23.A.06 | BEARING, BALL; TYPE: DEEP GROOVE; INSIDE_DIAMETER: 20 MM; OUTSIDE_DIAMETER: 52 MM; WIDTH: 15 MM; CAGE_MATERIAL: DOUBLE SHIELDED; ROW: SINGLE; REFERENCE: 10-05-312P; ADDITIONAL INFORMATION: AB NR: 77448027-003200-93170055;;MANUFACTURER_REFERENCES:;;ORIGINAL_MNFR: SKF; ORIGINAL_MNFR_P_N: 6304-2Z/C3GJN; EQPT MANUFACTURER: SEW EURODRIVE; EQPT MANUFACTURER PART NO: 13239910 | BEARING,BALL;PN:6304-2Z/C3GJN; | رولمان بللي 6304 | 0 | EA | NO | 2
Sewage1044730 | 1044730 | 18-07-0093 | Sewage | Sewage | 18 | قطع غيار محطة الصرف القديمة | B1 | C | 13 | 0712.B1.C.13.C.02 | VALVE, CONTROL; TYPE: Y; SIZE: 1 IN FNPT; MATERIAL: PVC; ADDITIONAL INFORMATION: WITH TWO REDUCER CONNECTION: SOCKET x MNPT; STANDARD: NSF-PW; REFERENCE: 1-1; MANUFACTURER_REFERENCES:;;ORIGINAL_MNFR: NIBCO | VALVE,CTL;1IN;FNPT;GEORGE;NIBCO | محبس عدم رجوع قطر 1بوصه | محبس | EA | YES | 1
Sewage1045009 | 1045009 | 17-24-0113 | Sewage | Sewage | 17 | قطع غيار محطة الصرف الجديده | B1 | E | 15 | 0712.B1.E.15.A.01 | تدريج للأمبير وميتر صفر-100 5أمبير | SCALE TYPE: AMMETER RANGE: 0-100 A CT 100/5A 60HZ MOVING IRON STAINLESS STEEL | تدريج للأمبير وميتر صفر-100 5أمبير | 0 | EA | yes | 2
Sewage1045072 | 1045072 | 18-95-0006 | Sewage | Sewage | 18 | قطع غيار محطة الصرف القديمة | B1 | B | 18 | 0712.B1.B.18.B.04 | HOE; HANDLE: WOOD; BLADE SIZE: 60 MM; BLADE MATERIAL: METAL; ADDITIONAL INFORMATION: WD 21 X LG 18 CM; REFERNCE NO: H820;;MANUFACTURER_REFERENCES:;;ORIGINAL_MNFR: COCK BRAND | HOE;METAL;REF:H820;COCK | مسحاه | 0 | EA | NO | 13
Sewage1045637 | 1045637 | 06-04-0122 | Sewage | Sewage | 6 | قطع تبريد | B2 | A | 1 | 0712.Y2.A.01.A.01 | TUBE, REFRIGERATION; TYPE: DEHYDRATED; SIZE: OD 3/4 IN X ID 0.035 IN X LG 50 FT; MATERIAL: COPPER; ADDITIONAL INFORMATION: UNS-C12200; REFERENCE: 685768235527, D-12050; MANUFACTURER_REFERENCES:;;ORIGINAL_MNFR: STREAMLINE MUELLER INDUSTRY INC | TUBE,RFG;SIZE:3/4IN;LG:50FT;MUELLER | ماسوره نحاس 3/4 | 0 | EA | NO | 3
Sewage1044681 | 1044681 | 18-07-0036 | Sewage | Sewage | 18 | قطع غيار محطة الصرف القديمة | B1 | C | 12 | 0712.B1.C.12.D.01 | SEAT; MATERIAL: PLASTIC; CONNECTION: MNPT; REFERENCE: G-19K-29 | SEAT;PLASTIC;MNPT;G-19K-29 | قاعدة محبس | 0 | EA | YES | 3
Sewage1044693 | 1044693 | 18-07-0048 | Sewage | Sewage | 18 | قطع غيار محطة الصرف القديمة | B1 | C | 12 | 0712.B1.C.12.D.13 | PLUG, PIPE; MATERIAL: PVC; REFERENCE NO. 1: 19K-41; REFERENCE NO.2: F-108 | PLUG,PIPE;PVC;19K-41 | سدادة ماسورة | 0 | EA | YES | 3
Sewage1044509 | 1044509 | 17-04-0145 | Sewage | Sewage | 17 | قطع غيار محطة الصرف الجديده | B1 | F | 8 | 0712.B1.F.08.B.03 | BAND; MATERIAL: STAINLESS STEEL; FFT: FOR MIXER TYPE SB 93M A46/4;;MANUFACTURER REFERENCES:;;EQPT MANUFACTURER: ABS; EQPT MANUFACTURER PART NO: 15070084 | BAND;SS;PN:15070084;REF:SB93MA46/4;ABS | قفيز رقم 15070084 خلاط SB 93M A46/4 | قفيز | EA | yes | 4
Sewage1044521 | 1044521 | 17-04-0163 | Sewage | Sewage | 17 | قطع غيار محطة الصرف الجديده | B1 | F | 8 | 0712.B1.F.08.E.03 | BAND; MATERIAL: STAINLESS STEEL; FFT: FOR MIXER TYPE SB 2025 AS/4;;MANUFACTURER REFERENCES:;;EQPT MANUFACTURER: SULZER; EQPT MANUFACTURER PART NO: 15070084 | BAND;SS;PN:15070084;REF:SB2025AS/4;SULZER | قفيز رقم 15070084 خلاط SB 2025 AS/4 | قفيز | EA | yes | 4
Sewage1044963 | 1044963 | 17-24-0033 | Sewage | Sewage | 17 | قطع غيار محطة الصرف الجديده | B1 | E | 10 | 0712.B1.E.10.A.04 | BOARD, PRINTED CIRCUIT; ADDITIONAL INFORMATION: REFERENCE NO 1: 57-121-3-C; REFERENCE NO 2: MX435;;MANUFACTURER REFERENCES:;;MANUFACTURER: STROMBERG; PART_NO: 57527790 | BOARD,PCKT;PN:57527790;STROMBERG | دائرة قياس | 0 | EA | yes | 1
Sewage1045628 | 1045628 | 06-04-0087 | Sewage | Sewage | 6 | قطع تبريد | B2 | A | 1 | 0712.Y2.A.01.A.01 | THERMOSTAT; TYPE: AIR CONDITIONER;;MANUFACTURER REFERENCES:;;MANUFACTURER: CONTROLES ROBERTSHAW; MODEL_NO: RCP-1385-2 | THERMOSTAT;MM:RCP-1385-2 | ترموستات بارد فقط | 0 | EA | NO | 6
Sewage1047343 | 1047343 | 17-06-0204 | Sewage | Sewage | 17 | قطع غيار محطة الصرف الجديده | B1 | F | 17 | 0712.B1.F.17.D.10 | NUT, LOCK; TYPE: PLASTIC INSERT; MATERIAL: STAINLESS STEEL; REFERENCE: 181 | NUT,LOCK;INSERT;REF:181;SS | صواميل | 0 | EA | yes | 6
Sewage1045031 | 1045031 | 18-94-0010 | Sewage | Sewage | 18 | قطع غيار محطة الصرف القديمة | B1 | B | 17 | 0712.B1.B.17.C.08 | NUT, HEX | NUT,HEX | صاموله | 0 | EA | NO | 12
Sewage1044430 | 1044430 | 17-03-0013 | Sewage | Sewage | 17 | قطع غيار محطة الصرف الجديده | B1 | F | 3 | 0712.B1.F.03.D.02 | DOOR; TYPE: FINAL TANK SCRAPER; FFT: FOR SCUM OPERATION;;MANUFACTURER REFERENCES:;;MANUFACTURER: SIMON HARTLEY | DOOR;SCRAPER;SIMON-HARTLEY | اللجزء المرنه للزحافه العيا وبوابة سحب الحماة | 0 | EA | yes | 4
Sewage1044518 | 1044518 | 17-04-0158 | Sewage | Sewage | 17 | قطع غيار محطة الصرف الجديده | B1 | F | 8 | 0712.B1.F.08.D.04 | CLAMP; TYPE: BAND; SIZE: 1/4; FFT: FOR CIRCULATION PUMP RCP 8035 A130/4EC; MATERIAL: STAINLESS STEEL;;MANUFACTURER REFERENCES:;;EQPT_MNFR: SULZER; EQPT_MNFR_P_N: 15070085 | CLAMP;PN:15070085;REF:RCP8035A130/4EC;SULZER | قفل قفيز رقم 15070085 مضخه الدوران RCP 8035 A130/4EC | 0 | EA | yes | 6
Sewage1045166 | 1045166 | 18-82-0027 | Sewage | Sewage | 18 | قطع غيار محطة الصرف القديمة | B1 | B | 10 | 0712.B1.B.10.C.04 | ELBOW, PIPE; MATERIAL: DUCTILE IRON; SIZE: DN 80; RATING: PN 10/16; DEGREE: 45; CONNECTION: FLANGED; RADIUS: LONG; ADDITIONAL INFORMATION: REF: FFK FGR9 14.4K | ELBOW,PIPE;DI;DN80;PN10/16 | كوع 45 درجه | كوع | EA | YES | 4
Sewage1045251 | 1045251 | 18-90-0031 | Sewage | Sewage | 18 | قطع غيار محطة الصرف القديمة | B1 | B | 13 | 0712.B1.B.13.A.16 | FUSE; TYPE: QUICK BLOW; AMPERAGE: 1.5 A; VOLTAGE: 250 V; SIZE: 1.25 IN; ADDITIONAL INFORMATION: FAST ACTING ;CARTRIDGE:GLASS ;CATRIDGE SIZE:6.3 X 32 MM ;REF:B329504;;MANUFACTURER_REFERENCES:;;ORIGINAL_MNFR: EATON BUSSMANN; ORIGINAL_MNFR_P_N: TDC 10-1.5 A; SPARE_SUPPLIER: RS COMPONENT; SPARE_SUPPLIER_P_N: 412-267 | FUSE;PN:TDC10-1.5A;EATON | فيوز 1.5 أمبير | 0 | EA | YES | 12
Sewage1044932 | 1044932 | 18-07-0017 | Sewage | Sewage | 18 | قطع غيار محطة الصرف القديمة | B1 | C | 12 | 0712.B1.C.12.B.04 | SWITCH, LEVEL; TYPE: LIQUID; ADDITIONAL INFORMATION: 1.3 HP AT 125 VAC OR 250 VAC, 1/2 A AT 125 VDC, 1/4 A AT 250 VDC, 4 A AT 125 VAC; ACTION: SPDT; BODY: RYTON R-4; CONNECTION SCH 40; CONNECTION SIZE: 1-1/2 IN X 1-1/4 IN MNPT; MANUFACTURER REFERENCES:;;MANUFACTURER: HARWILL COMPANY; MODEL_NO: L-20 | SWITCH,LEV;PN:L-20;HARWILL | مفتاح المنسوب | مفتاح | EA | YES | 4
Sewage1044773 | 1044773 | 18-07-0153 | Sewage | Sewage | 18 | قطع غيار محطة الصرف القديمة | B1 | C | 16 | 0712.B1.C.16.A.05 | CLEANER; TYPE: CORE; REFERENCE: 19K-149 | CLEANER;BRASS;19K-149 | كور للتنظيف | 0 | EA | YES | 4
Sewage1045049 | 1045049 | 18-94-0027 | Sewage | Sewage | 18 | قطع غيار محطة الصرف القديمة | B1 | B | 17 | 0712.B1.B.17.E.07 | GASKET, PRE-CUT; TYPE: FLAT SEALING; MATERIAL: RUBBER; SHAPE: RECTANGULAR; COLOR: BLACK | GASKET,PR-CT;RECTANGULAR;RUBBER | مانع تسرب مبطط | 0 | EA | YES | 6
Sewage1045122 | 1045122 | 18-11-0150 | Sewage | Sewage | 18 | قطع غيار محطة الصرف القديمة | B1 | B | 19 | 0712.B1.B.19.D.06 | WRENCH; TYPE: SPARK PLUG; SIZE: 10 MM; STANDARD: DIN 659 | WRENCH;SPARKPLUG;10MM | مفتاح ربط مع الشاحن | مفتاح | EA | YES | 1
Sewage1044868 | 1044868 | 18-01-0144 | Sewage | Sewage | 18 | قطع غيار محطة الصرف القديمة | B1 | C | 4 | 0712.B1.C.04.E.01 | HEAD; TYPE: PUSHBUTTON; MATERIAL: PLASTIC; ADDITIONAL INFORMATION: COLOR: BLACK | HEAD;PB;PLASTIC;BLACK | مجموعة زر ذو إشارة حفوئيت | 0 | EA | YES | 4
Sewage1044697 | 1044697 | 18-07-0052 | Sewage | Sewage | 18 | قطع غيار محطة الصرف القديمة | B1 | C | 12 | 0712.B1.C.12.E.02 | UNION, PIPE; SIZE: 1-1/2 IN; CONNECTION: SOLVENT JOINT; MATERIAL: PVC; ADDITIONAL INFORMATION: SCHEDULE: 80; COLOR: GREY; CERTIFICATE: NSF-PW; REFERENCE NO: SY2K1, SY1X1, 85-015;;MANUFACTURER_REFERENCES:;;ORIGINAL_MNFR: SPEARS | UNION,PIPE;1-1/2IN;SOLVENT JOINT;PVC;SPEARS | وصلات للمواسير | وصله | EA | YES | 4
Sewage1047160 | 1047160 | 17-06-0313 | Sewage | Sewage | 17 | قطع غيار محطة الصرف الجديده | B1 | F | 19 | 0712.B1.F.19.B.11 | SEAL; TYPE: SHAFT; MATERIAL: STAINLESS STEEL/RUBBER;;MANUFACTURER REFERENCES:;;EQPT MANUFACTURER: WARTSILA DIESEL; EQPT MANUFACTURER PART NO: 191013 001 | SEAL;SHAFT;PN:191013-001;WARTSILA | مانع تسرب قطري | 0 | EA | yes | 4
Sewage1045103 | 1045103 | 18-11-0130 | Sewage | Sewage | 18 | قطع غيار محطة الصرف القديمة | B1 | B | 19 | 0712.B1.B.19.B.07 | SOCKET, WRENCH; ADDITIONAL INFORMATION: TYPE: LEVER ;REF: 3V82A21 | SOCKET,WRH;LEVER;REF:3V82A21 | وصله لمفتاح العزم | وصله | EA | NO | 1
Sewage1045121 | 1045121 | 18-11-0149 | Sewage | Sewage | 18 | قطع غيار محطة الصرف القديمة | B1 | B | 19 | 0712.B1.B.19.D.05 | WRENCH; TYPE: SPARK PLUG; MATERIAL: STEEL ;ADDITIONAL INFORMATION: REF:VTR200/1130 | WRENCH;SPARKPLUG;VTR200/1130 | مفتاح ربط صندوق للشاحن | مفتاح | EA | YES | 1
Sewage1044957 | 1044957 | 17-24-0026 | Sewage | Sewage | 17 | قطع غيار محطة الصرف الجديده | B1 | E | 9 | 0712.B1.E.09.E.08 | METER, ELECTRICAL; TYPE: SYNCHROSCOPE; READOUT: ANALOG; STYLE: SQUARE; ADDITIONAL INFORMATION: RATING: 110V;;MANUFACTURER REFERENCES:;;MANUFACTURER: CELSA | METER,ELEC;55-65HZ;CL0.5;CELSA | 110فولت دبل سنكر سكوب (جهاز للتزامن) | 0 | EA | NO | 1
Sewage1044694 | 1044694 | 18-07-0049 | Sewage | Sewage | 18 | قطع غيار محطة الصرف القديمة | B1 | C | 12 | 0712.B1.C.12.D.14 | CONNECTOR, TUBE; MATERIAL: PLASTIC; END_CONNECTION: MNPT X RIBBED BARB; REFERENCE: F-113; REFERENCE NO. 2: 19K-42 | CONNECTOR,TUBE;19K-42 | موصل للمواسير | موصل | EA | YES | 4
Sewage1044922 | 1044922 | 18-06-0035 | Sewage | Sewage | 18 | قطع غيار محطة الصرف القديمة | B1 | C | 11 | 0712.B1.C.11.E.18 | UNIT; TYPE: MEASUREMENT; RATING: 20 MA; REFERENCE: 2001-566, 06.77; MANUFACTURER REFERENCES:;;MANUFACTURER: H & B; PART_NO: 42511-5-2001566 | UNIT;PN:42511-5-2001566;H&B | قياس | 0 | EA | YES | 1
Sewage1047663 | 1047663 | 18-40-0014 | Sewage | Sewage | 18 | قطع غيار محطة الصرف القديمة | B1 | B | 3 | 0712.B1.B.03.E.01 | HEAVY EQUIPMENT; TYPE: HAND BORING; ADDITIONAL INFORMATION: CODE:SE14 ;MATERIAL:STEEL;;MANUFACTURER_REFERENCES:;;ORIGINAL_MNFR: GENERAL DESCALING WORKSHOP CO LTD | HEAVYEQUIPMENT;HANDBORING;SE14 | جهاز معدة تنظيف ماسورة الصرف | 0 | EA | YES | 5
Sewage1044797 | 1044797 | 17-24-0205 | Sewage | Sewage | 17 | قطع غيار محطة الصرف الجديده | B1 | E | 19 | 0712.B1.E.19.B.01 | CHASSIS; ADDITIONAL INFORMATION: CAT NO: 1771-A4B; REFERENCE: 128 I/O;;MANUFACTURER REFERENCES:;;ORIGINAL_MNFR: ALLEN BRADLEY; ORIGINAL_MNFR_P_N: 96823608 | CHASSIS;PN:96823608;ALLEN | هيكل 128 مدخل/مخرج | هيكل | EA | yes | 1
Sewage1047367 | 1047367 | 18-62-0024 | Sewage | Sewage | 18 | قطع غيار محطة الصرف القديمة | B1 | B | 6 | 0712.B1.B.06.D.01 | TANK; TYPE: EXTRA FOR DISPLACEMENT; MATERIAL: STEEL; ADDITIONAL INFORMATION: CONNECTION_PIPE:MNPTXFNPT | TANK;EXTRAFORDISPLACEMENT;STEEL | خزان اضافي للنـزح | 0 | EA | YES | 1
Sewage1044905 | 1044905 | 18-06-0003 | Sewage | Sewage | 18 | قطع غيار محطة الصرف القديمة | B1 | C | 11 | 0712.B1.C.11.E.01 | TRANSFORMER, POWER; TYPE: DE7.5/1; KVA_RATING: 6000 VA; PRIMARY_VOLTAGE: 380 V; MOUNT: PANEL; PHASE: 3 PH; SECONDARY_VOLTAGE: 65-45 V; ADDITIONAL INFORMATION: CURRENT RATING: 9.2/53A; FREQUENCY: 50/60 HZ; REFERENCE: 36177;;MANUFACTURER REFERENCES:;;MANUFACTURER: RATHGEBER & CO | TRANSFORMER,PWR;RATHGEBER | محول ذو ثلاثة أطوار | 0 | EA | YES | 1
Sewage1044952 | 1044952 | 17-24-0020 | Sewage | Sewage | 17 | قطع غيار محطة الصرف الجديده | B1 | E | 9 | 0712.B1.E.09.E.03 | METER, ELECTRICAL; TYPE: AMPERE; READOUT: ANALOG; RANGE: 0 TO 150 A; STYLE: SQUARE; OPERATED: MOVING IRON; ACCURACY: CLASS 1.5; ADDITIONAL INFORMATION: CT RATING: 75/5A;;MANUFACTURER REFERENCES:;;MANUFACTURER: CELSA | METER,ELEC;AMPERE;0-150A;CL1.5;CELSA | اميتر 20-1000امبير | اميتر | EA | yes | 1
Sewage1044959 | 1044959 | 17-24-0028 | Sewage | Sewage | 17 | قطع غيار محطة الصرف الجديده | B1 | E | 9 | 0712.B1.E.09.E.10 | METER, ELECTRICAL; TYPE: VOLT; READOUT: ANALOG; RANGE: 0 TO 500 V; STYLE: SQUARE; OPERATED: MOVING IRON; ACCURACY: CLASS 1.5;;MANUFACTURER REFERENCES:;;MANUFACTURER: CELSA; MODEL_NO: EQ480 | METER,ELEC;VOLT;0-500V;CL1.5;MM:EQ480;CELSA | فولتميتر صف 1500ف | 0 | EA | yes | 1
Sewage1047372 | 1047372 | 18-62-0029 | Sewage | Sewage | 18 | قطع غيار محطة الصرف القديمة | B1 | B | 6 | 0712.B1.B.06.D.06 | خراطيم ( طقم =2 حبه ) | BRAIDED HOSE SET 2 PIECES CONNECTION: FNPT BRASS MFR: WEISHAUPT | خراطيم ( طقم =2 حبه ) | 0 | EA | YES | 1
Sewage1046663 | 1046663 | 17-03-0018 | Sewage | Sewage | 17 | قطع غيار محطة الصرف الجديده | B2 | B | 1 | 0712.B2.B.01.A.06 | MOTOR, GEARED; ELECTRICAL_RATING: 600 / 300 V, 0.63/1.1 A; OUTPUT_SPEED: 1080 RPM; RATIO: 1470: 1; ENCLOSURE: IP 55; FFT: FOR MOTOR; TYPE: W4JD/LM; MOUNTING: M1; FFT: FOR MOTOR; ADDITIONAL INFORMATION: REFERENCE: 18714MS\2, HXUR\W 165C3 B5 19FF165;;MANUFACTURER REFERENCES:;;MANUFACTURER: STRATE LINE REDUCER \ VARATIO LTD; PART_NO: SK62XZVL-200L/4TF; SERIAL_NO: 200235582-10 | MOTOR,GER;PN:SK62XZVL-200L/4TF;STRATE | موتور بصناديق التروس كامله | موتور | EA | NO | 7 |  |  | ü
Sewage1044649 | 1044649 | 18-56-0008 | Sewage | Sewage | 18 | قطع غيار محطة الصرف القديمة | B2 | C | 4 | 0712.B2.C.04.A.03 | SHAFT; TYPE: DRIVE; LENGTH: 1.4 M; MATERIAL: CAST IRON | SHAFT;DRIVE;CI;LG:1.4M | وصلة مرن | وصله | EA | YES | 1
Sewage1045263 | 1045263 | 18-91-0024 | Sewage | Sewage | 18 | قطع غيار محطة الصرف القديمة | B1 | B | 13 | 0712.B1.B.13.C.02 | FLASHLIGHT; MATERIAL: PLASTIC BODY; TYPE: 11; POWER_RATING: 6/12V 84AH AT 6V , 55AH AT 12V; ADDITIONAL INFORMATION: 5 RED LIGHT 3 LENS ;REF:BLATT 8044/179;;MANUFACTURER_REFERENCES:;;ORIGINAL_MNFR:NISSEN; ORIGINAL_MNFR_P_N: 255030 | FLASHLIGHT;PN:255030;NISSEN | طقم إضاءة عازلة (كشاف حرارى) (مع 5 أحمر+3اصفر) | 0 | SET | NO | 1
Sewage1044956 | 1044956 | 17-24-0025 | Sewage | Sewage | 17 | قطع غيار محطة الصرف الجديده | B1 | E | 9 | 0712.B1.E.09.E.07 | METER, ELECTRICAL; TYPE: DUAL FREQUENCY; READOUT: ANALOG; RANGE: 55 TO 65 HZ; STYLE: SQUARE; ACCURACY: CLASS 0.5; ADDITIONAL INFORMATION: RATING: 110V;;MANUFACTURER REFERENCES:;;MANUFACTURER: CELSA | METER,ELEC;55-65HZ;CL0.5;CELSA | جهاز ازدواجي لبيان التردد 65/55 | 0 | EA | NO | 1
Sewage1044960 | 1044960 | 17-24-0030 | Sewage | Sewage | 17 | قطع غيار محطة الصرف الجديده | B1 | E | 10 | 0712.B1.E.10.A.01 | اميتر صف -2000ك وات | METER, ELECTRICAL TYPE: AMPERE RANGE: 0-2 KA CT RATING: 1000/5A OPERATED: MOVING IRON ACCURACY: CLASS 1.5 STYLE: SQUARE READOUT: ANALOG MFR: CELSA | اميتر صف -2000ك وات | اميتر | EA | yes | 1
Sewage1045014 | 1045014 | 17-24-0123 | Sewage | Sewage | 17 | قطع غيار محطة الصرف الجديده | B1 | E | 15 | 0712.B1.E.15.B.02 | SCALE; TYPE: AMMETER; CONTACT_RATING: 500/5A 60HZ; RANGE: 0-2500 A; MATERIAL: MOVING IRON; ADDITIONAL INFORMATION: STAINLESS STEEL | SCALE;AMMETER;0-2500A;CT:500/5A | تدريج للأمبيروميتر 400-2500 5أمبير | 0 | EA | yes | 1
Sewage1047446 | 1047446 | 18-67-0020 | Sewage | Sewage | 18 | قطع غيار محطة الصرف القديمة | B1 | B | 8 | 0712.B1.B.08.D.05 | JOINT; TYPE: CASING; ADDITIONAL INFORMATION: NO.18;;MANUFACTURER_REFERENCES:;;ORIGINAL_MNFR: WEIR PUMPS; ORIGINAL_MNFR_P_N: 25115-635-0 | JOINT;PN:25115-635-0;WEIR | وصله قميص المروحه رقم (18) | وصله | EA | YES | 7
Sewage1044912 | 1044912 | 18-06-0016 | Sewage | Sewage | 18 | قطع غيار محطة الصرف القديمة | B1 | C | 11 | 0712.B1.C.11.E.08 | BOARD, PRINTED CIRCUIT; TYPE: THERMOCOUPLE BRAKE PROTECTION; REFERENCE: 539.216; MANUFACTURER REFERENCES:;;MANUFACTURER: H & B | BOARD,PCKT;H&B | مرحل حماية الفصل بمزدوجة حوارن | 0 | EA | YES | 1
Sewage1047598 | 1047598 | 18-08-0110 | Sewage | Sewage | 18 | قطع غيار محطة الصرف القديمة | B1 | C | 20 | 0712.B1.C.20.C.07 | BAND; TYPE: HOLDING; MATERIAL: STAINLESS STEEL; APPLICATION: FOR PUMP; ADDITIONAL INFORMATION: SIZE: DIA 76 X 3/8; MATERIAL NO: HBDA506001000XV246; REFERENCE: 60/10; STANDARD: AISI 304 V246;;MANUFACTURER_REFERENCES:;;EQPT_MNFR: SEEPEX; EQPT_MNFR_P_N: BN-17-6L/406 | BAND;PN:BN-17-6L/406;SEEPEX | قفيز تثبيت كبير رقم 406 للمضخة (BN-17-6L) | قفيز | EA | YES | 6
Sewage1045157 | 1045157 | 18-99-0005 | Sewage | Sewage | 18 | قطع غيار محطة الصرف القديمة | B1 | B | 21 | 0712.B1.B.21.B.04 | SWITCH; TYPE: IGNITION/CONTROL; MANUFACTURER REFERENCES:;;EQPT MANUFACTURER: INDAK | SWITCH;IGNITION;INDAK | مسمار كفر مع الصاموله خلفي | 0 | EA | NO | 4
Sewage1044962 | 1044962 | 17-24-0032 | Sewage | Sewage | 17 | قطع غيار محطة الصرف الجديده | B1 | E | 10 | 0712.B1.E.10.A.03 | BOARD, PRINTED CIRCUIT; ADDITIONAL INFORMATION: CODE NO: 53410774-M; REFERENCE NO 1: 8452256J; REFERENCE NO 2: MX435;;MANUFACTURER REFERENCES:;;MANUFACTURER: STROMBERG; PART_NO: SGEA-44-A1 | BOARD,PCKT;PN:SGEA44A1;STROMBERG | مكبر SGA44AI | 0 | EA | yes | 1
Sewage1045102 | 1045102 | 18-11-0129 | Sewage | Sewage | 18 | قطع غيار محطة الصرف القديمة | B1 | B | 19 | 0712.B1.B.19.B.06 | WRENCH; TYPE: RATCHET; SIZE: DRIVE 1/2 IN; MATERIAL: ALLOY; ADDITIONAL INFORMATION: HEAD STYLE:SQUARE ;REF:552 GP389 ;FINISH:CHROME ;TORQUE RANGE:70-330 NM ;OVERALL LG:825 MM;;MANUFACTURER REFERENCES:;;ORIGINAL_MNFR: BRITOOL; ORIGINAL_MNFR_MODEL: EVT3000A | WRENCH;RATCHET;1/2IN;SQUAREHEAD;MM:EVT3000A | مفتاح عزم ( عدد الربط ) | مفتاح | EA | NO | 1
Sewage1045120 | 1045120 | 18-11-0148 | Sewage | Sewage | 18 | قطع غيار محطة الصرف القديمة | B1 | B | 19 | 0712.B1.B.19.D.04 | KEY; MATERIAL: STEEL; ADDITIONAL INFORMATION: REF:1357 | KEY;REF:1357;STEEL | مفتاح ربط للشاحن | مفتاح | EA | YES | 1
Sewage1044728 | 1044728 | 18-07-0090 | Sewage | Sewage | 18 | قطع غيار محطة الصرف القديمة | B1 | C | 13 | 0712.B1.C.13.B.10 | VALVE, CONTROL; TYPE: MOTORIZED; BODY_MATERIAL: PVC EPDM; ADDITIONAL INFORMATION: ELEC RATING: 156A 240V 50HZ 22VA; SIZE: DN 20; PRESSURE RATING: 0.5-6 BAR; VALVE SIZE: 3/4 IN ND 10; CONNECTION: SPIGOT; REFERENCE: D 25 90 1 LN PT, NW20, DA25; MANUFACTURER_REFERENCES:;;ORIGINAL_MNFR: GEORGE FISCHER | VALVE,CTL;3/4INND10;DN:20;PVC;GEORGE | محبس ماء كهربائي قطر 3/4بوصه 240فولت 50سايكل | محبس | EA | YES | 1
Sewage1047106 | 1047106 | 17-23-0007 | Sewage | Sewage | 17 | قطع غيار محطة الصرف الجديده | B1 | E | 8 | 0712.B1.E.08.D.01 | SEAL, OIL; INSIDE_DIAMETER: 20 MM; OUTSIDE_DIAMETER: 35 MM; WIDTH: 8 MM; MATERIAL: RUBBER;;MANUFACTURER REFERENCES:;;MANUFACTURER: SUNNY | SEAL,OIL;ID:20MM;OD:35MM;WD:8MM;SUNNY | مانع تسرب زيت 8-35-20 | 0 | EA | yes | 12
Sewage1046710 | 1046710 | 17-54-0001 | Sewage | Sewage | 17 | قطع غيار محطة الصرف الجديده | B2 | A | 1 | 0712.Y2.A.01.A.01 | جوان حلقي مقاس 5.7×129.3 NBR | O RING MFR: FLYGT PN: 827418 SIZE: 129.3X5.7 MM NBR | جوان حلقي مقاس 5.7×129.3 NBR | جوان | EA | NO | 6
Sewage1045635 | 1045635 | 06-04-0120 | Sewage | Sewage | 6 | قطع تبريد | B2 | A | 1 | 0712.Y2.A.01.A.01 | TUBE, REFRIGERATION; TYPE: DEHYDRATED; SIZE: OD 1/4 IN X ID 0.030 IN X LG 50 FT; MATERIAL: COPPER; ADDITIONAL INFORMATION: UNS-C12200; REFERENCE: 685768 236375, D-04050; MANUFACTURER_REFERENCES:;;ORIGINAL_MNFR: STREAMLINE MUELLER INDUSTRY INC | TUBE,RFG;SIZE:1/4IN;LG:50FT;MUELLER | ماسوره نحاس 1/4 | 0 | EA | NO | 3
Sewage1044964 | 1044964 | 17-24-0034 | Sewage | Sewage | 17 | قطع غيار محطة الصرف الجديده | B1 | E | 10 | 0712.B1.E.10.A.05 | BOARD, PRINTED CIRCUIT; ADDITIONAL INFORMATION: REFERENCE NO 1: 5760120-5-B; REFERENCE NO 2: MX435;;MANUFACTURER REFERENCES:;;MANUFACTURER: STROMBERG; PART_NO: 57527650-D | BOARD,PCKT;PN:57527650D;STROMBERG | دائرة قياس المنبع | 0 | EA | yes | 1
Sewage1044906 | 1044906 | 18-06-0005 | Sewage | Sewage | 18 | قطع غيار محطة الصرف القديمة | B1 | C | 11 | 0712.B1.C.11.E.02 | AMPLIFIER; TYPE: BUFFER; POWER_RATING: 220V 48/62HZ 0-20MA 0-500OHM;;MANUFACTURER REFERENCES:;;MANUFACTURER: H & B; PART_NO: 11112-0-2114100; MODEL_NO: TET5-EX | AMPLIFIER;PN:11112-0-2114100;H&B | مضخم حصاده | مضخم | EA | YES | 1
Sewage1047266 | 1047266 | 17-07-0039 | Sewage | Sewage | 17 | قطع غيار محطة الصرف الجديده | B2 | D | 2 | 0712.B2.D.02.A.18 | WASHER; TYPE: DOWTY; MATERIAL: BRASS/RUBBER; ADDITIONAL INFORMATION: ITEM NO: 40;;MANUFACTURER REFERENCES:;;EQPT MANUFACTURER: WEIR OIL & GAS | WASHER;ITEM NO:40;AERZENER | وردة مسمار الربط رقم 40 | ورده | EA | yes | 2
Sewage1045378 | 1045378 | 18-93-0010 | Sewage | Sewage | 18 | قطع غيار محطة الصرف القديمة | B1 | B | 16 | 0712.B1.B.16.E.15 | NUT, HEX; TYPE: CONNECTING SHAFT;;MANUFACTURER REFERENCES:;;ORIGINAL_MNFR: LISTER DIESEL; EQPT MANUFACTURER PART NO: 270-00006 | NUT,HEX;PN:270-00006;LISTER | صواميل عامود التوصيل | 0 | EA | NO | 8
Sewage1044537 | 1044537 | 17-05-0007 | Sewage | Sewage | 17 | قطع غيار محطة الصرف الجديده | B1 | F | 10 | 0712.B1.F.10.A.05 | GASKET, PRE-CUT; SIZE: LG 272 X WD 172 X THK 2 MM; SHAPE: RECTANGLE; MATERIAL: NBR 70; COLOR: BLACK; ADDITIONAL INFORMATION: IDENTIFICATION: 881899; KOMM NO: 215.08247 0070;;MANUFACTURER_REFERENCES:;;EQPT MANUFACTURER: NETZSCH MOHNOPUMPEN GMBH | GASKET,PR-CT;LG272XWD172XTHK2MM;NETZSCH | جوان (881899) | جوان | EA | yes | 2
Sewage1045411 | 1045411 | 18-49-0013 | Sewage | Sewage | 18 | قطع غيار محطة الصرف القديمة | B2 | A | 1 | 0712.Y2.A.01.A.01 | PIPE; SIZE: 3 MM; MATERIAL: STAINLESS STEEL; LENGTH: 5.8 METER | PIPE;DIA3MM;SS;LG5.8MTR | ماسورة 3 بوصة طول 5.80 متر | 0 | EA | YES | 2
Sewage1044929 | 1044929 | 18-07-0014 | Sewage | Sewage | 18 | قطع غيار محطة الصرف القديمة | B1 | C | 12 | 0712.B1.C.12.B.01 | CAP; MATERIAL: PLASTIC; COLOR: GREY; CONNTECTION: MNPT; ADDITIONAL INFORMATION: WITH SMALL CENTER THREADED HOLE; MANUFACTURER REFERENCES:;;EQPT MANUFACTURER: SIMON HARTLEY | CAP;PLASTIC;GREY;MNPT | عازل الأنوار | 0 | EA | YES | 4
Sewage1045641 | 1045641 | 17-33-0003 | Sewage | Sewage | 17 | قطع غيار محطة الصرف الجديده | B2 | A | 1 | 0712.Y2.A.01.A.01 | HOSE; SIZE: DIA 6 IN; MATERIAL: PLASTIC; CONNECTION: PLAIN; FFT: FOR WATER DISCHARGE;;MANUFACTURER_REFERENCES:;;ORIGINAL_MNFR: POMOFLEX | HOSE;DIA6IN;LG:100MTR;POMOFLEX | لي طرد 6 بوصة | 0 | EA | yes | 1
Sewage1045354 | 1045354 | 18-11-0064 | Sewage | Sewage | 18 | قطع غيار محطة الصرف القديمة | B1 | B | 16 | 0712.B1.B.16.D.05 | WRENCH, OPEN; TYPE: DOUBLE END; SIZE: 30, 36; MATERIAL: VANADIUM; STANDARD: DIN 895 | WRENCH,OPEN;SIZE:30,36;VANADIUM | مفتاح ربط طرف مزدوج الفتحة للجلبة 36×32 | مفتاح | EA | YES | 2
Sewage1044655 | 1044655 | 17-24-0129 | Sewage | Sewage | 17 | قطع غيار محطة الصرف الجديده | B1 | E | 15 | 0712.B1.E.15.B.04 | RELAY, TIME DELAY; CONTACT ARRANGEMENT: 4 C/O; COIL_VOLTAGE: 110 VDC; TERMICAL: SCREW CONNECTION; FFT: WITH BASE; REFERENCE: 0984;;MANUFACTURER REFERENCES:;;MANUFACTURER: SMITT RELAY; PART_NO: SPAJ 3C5 J3-DA | RELAY,TM DLY;PN:SPAJ 3C5 J3-DA;SMITT | متابح ( ريلاي ) وقتي DG110VDC | 0 | EA | yes | 1
Sewage1047009 | 1047009 | 17-06-0242 | Sewage | Sewage | 17 | قطع غيار محطة الصرف الجديده | B1 | F | 18 | 0712.B1.F.18.B.01 | GASKET, PRE-CUT; SIZE: ID 77 X OD 128 MM; SHAPE: CIRCULAR; MATERIAL: KLINGERSIL; COLOR: RED | GASKET,PR-CT;ID77XOD128MM;RED | شنابر جاسكت 128×77 | 0 | EA | yes | 1
Sewage1044642 | 1044642 | 18-55-0009 | Sewage | Sewage | 18 | قطع غيار محطة الصرف القديمة | B2 | C | 3 | 0712.B2.C.03.A.24 | SHAFT; TYPE: DRIVE; LENGTH: 2.6 M; MATERIAL: CAST IRON | SHAFT;DRIVE;CI;LG:2.6M | وصله مرن | وصله | PR | YES | 1
Sewage1047617 | 1047617 | 18-09-0005 | Sewage | Sewage | 18 | قطع غيار محطة الصرف القديمة | B1 | B | 2 | 0712.B1.B.02.A.02 | THERMOMETER; TYPE: ANGULAR; MATERIAL: BRASS; RANGE: 0-100 DEG C; CONNECTION: MNPT; REFERENCE: IDEN NO: 511-120;;MANUFACTURER_REFERENCES:;;ORIGINAL_MNFR: OY WARTSILA AB; PART_NO: 4V51L42 | THERMOMETER;0-100DEGC;PN:4V51L42;OY | ترمومتر (صف -10) قياس الحراره | 0 | EA | YES | 2
Sewage1047421 | 1047421 | 18-66-0025 | Sewage | Sewage | 18 | قطع غيار محطة الصرف القديمة | B1 | B | 8 | 0712.B1.B.08.B.03 | SEAL; SIZE: ID 70 X OD 100 X THK 13 MM; MATERIAL: RUBBER; ADDITIONAL INFORMATION: COLOR:BLACK | SEAL;70X100X13MM;RUBBER | جلبة مانع للعمود 13×100×70 | 0 | EA | YES | 10
Sewage1045149 | 1045149 | 18-97-0002 | Sewage | Sewage | 18 | قطع غيار محطة الصرف القديمة | B1 | B | 21 | 0712.B1.B.21.A.01 | PINION; TYPE: GEAR; MATERIAL: STEEL; ADDITIONAL INFORMATION: PENDULAM; REFERENCE: 706-15960; MANUFACTURER_REFERENCES:;;EQPT_MNFR_P_N: 748-0237 | PINION;PN:748-0237;STEEL | ترس بندول مع الجريد المسننه | 0 | SET | YES | 1
Sewage1045359 | 1045359 | 18-11-0069 | Sewage | Sewage | 18 | قطع غيار محطة الصرف القديمة | B1 | B | 16 | 0712.B1.B.16.D.10 | WRENCH, ALLEN; SIZE: 8 - 5/16; HEAD: HEX; MATERIAL: VANADIUM; STANDARD: DIN 911; ADDITIONAL INFORMATION: SPEC NO: 4V92K22;;MANUFACTURER_REFERENCES:;;ORIGINAL_MNFR: OY WARTSILA AB | WRENCH,ALN;HEX;SIZE:8-5/16;OY | مفتاح ربط مدبب الرأس سداسي الشكل 8مم | مفتاح | EA | NO | 2
Sewage1047124 | 1047124 | 17-06-0270 | Sewage | Sewage | 17 | قطع غيار محطة الصرف الجديده | B1 | F | 18 | 0712.B1.F.18.D.03 | مانع تسرب معدنية | SEAL MAT: STAINLESS STEEL | مانع تسرب معدنية | 0 | EA | yes | 1
Sewage1047164 | 1047164 | 17-06-0317 | Sewage | Sewage | 17 | قطع غيار محطة الصرف الجديده | B1 | F | 19 | 0712.B1.F.19.C.03 | SCREW, CAP; LENGTH: 43 MM; GRADE: 8.8; HEAD: HEX SOCKET; MATERIAL: CARBON STEEL | SCREW,CAP;HEX;8.8;CS;LG:43MM | مسمار براس مسدس | 0 | EA | yes | 6
Sewage1047073 | 1047073 | 17-18-0016 | Sewage | Sewage | 17 | قطع غيار محطة الصرف الجديده | B1 | E | 5 | 0712.B1.E.05.E.02 | PUMP; TYPE: OIL; SIZE: 3/4 X 1/4 IN; MATERIAL: STEEL; REFERENCE: 104936;;MANUFACTURER_REFERENCES:;;ORIGINAL_MNFR: FAG | PUMP;OIL;REF:104936;FAG | مضخة زيت 3/4×1/4 " | 0 | EA | yes | 1
Sewage1045321 | 1045321 | 18-11-0038 | Sewage | Sewage | 18 | قطع غيار محطة الصرف القديمة | B1 | B | 15 | 0712.B1.B.15.E.08 | ROD; TYPE: TORQUE; SIZE: 1 M LG; MATERIAL: STEEL; COLOR: GREEN PAINTED | ROD;TORQUE;STEEL;GREEN;LG:1M | قضيب مزدوج الترويد(عزم الل) | 0 | EA | YES | 1
Sewage1047216 | 1047216 | 17-09-0015 | Sewage | Sewage | 17 | قطع غيار محطة الصرف الجديده | B1 | F | 22 | 0712.B1.F.22.D.03 | COUPLING; MATERIAL: STEEL; ADDITIONAL INFORMATION: BRAND: FENAFLEX;;;MANUFACTURER REFERENCES:;;MANUFACTURER: FENNER | COUPLING;STEEL;FENAFLEX;FENNER | وصله مرنه | وصله | EA | yes | 2 |  |  | ü
Sewage1047238 | 1047238 | 17-14-0006 | Sewage | Sewage | 17 | قطع غيار محطة الصرف الجديده | B1 | F | 24 | 0712.B1.F.24.B.05 | BUSHING; MATERIAL: BRASS | BUSHING;BRASS | كرسي تحميل ( جلبة ) | 0 | EA | yes | 6
Sewage1047100 | 1047100 | 17-21-0011 | Sewage | Sewage | 17 | قطع غيار محطة الصرف الجديده | B1 | E | 8 | 0712.B1.E.08.A.04 | BONNET; MATERIAL: CAST IRON; COLOR: RED PAINTED; REFERENCE: 5286 | BONNET;REF:5286;CI;RED | جلب حشو | 0 | EA | yes | 2
Sewage1044622 | 1044622 | 18-34-0001 | Sewage | Sewage | 18 | قطع غيار محطة الصرف القديمة | B2 | C | 3 | 0712.B2.C.03.A.04 | PANEL, CONTROL; TYPE: PUMP; APPLICATION: PUMP; DIMENSION: WD 600 X DP 203 X HT 600 MM; FFT: WITH INDICATOR AND DISCONNECT SWITCH;;MANUFACTURER REFERENCES:;;MANUFACTURER: ABS | PANEL,CTL;PUMP;WD600XDP203XHT600MM;ABS | لوحة تحكم للمضخة ABS | 0 | EA | YES | 1
Sewage1045311 | 1045311 | 18-11-0028 | Sewage | Sewage | 18 | قطع غيار محطة الصرف القديمة | B1 | B | 15 | 0712.B1.B.15.D.04 | DEVICE; TYPE:NOZZLE; APPLICATION: CLEANING AND RINSING; MATERIAL: STEEL; CONNECTION: MNPT; REFERENCE: 2484F02 | DEVICE;NOZZLE;STEEL;MNPT | جهاز تنضيف وشطف الفوهه (الصنبور) | 0 | EA | YES | 2
Sewage1045315 | 1045315 | 18-11-0032 | Sewage | Sewage | 18 | قطع غيار محطة الصرف القديمة | B1 | B | 15 | 0712.B1.B.15.E.02 | BRUSH, WIRE; TYPE: COPPER; MATERIAL: BRISTLE; BASE: WOOD; REFERENCE: 7044-68;;MANUFACTURER REFERENCES:;;EQPT MANUFACTURER: CAV | BRUSH,WIRE;BRISTLE;CAV | خرجون سلك نحاس (فرشة) | 0 | EA | YES | 2
Sewage1045104 | 1045104 | 18-11-0131 | Sewage | Sewage | 18 | قطع غيار محطة الصرف القديمة | B1 | B | 19 | 0712.B1.B.19.B.08 | WRENCH; TYPE: REVERSIBLE RATCHET; SIZE: DRIVE 3/4 IN; MATERIAL: ALLOY; ADDITIONAL INFORMATION: HEAD STYLE:SQUARE ;REF:552 GP389 ;FINISH:CHROME | WRENCH;RATCHET;REVERSIBLE;3/4IN;SQUAREHEAD | مقبض بمربع 3/4 بوصه | 0 | EA | YES | 1
Sewage1045146 | 1045146 | 18-96-0007 | Sewage | Sewage | 18 | قطع غيار محطة الصرف القديمة | B1 | B | 20 | 0712.B1.B.20.E.01 | FILTER; MATERIAL: NYLON; CONNECTION: MNPT; COLOR: WHITE | FILTER;NYLON;MNPT;WHITE | فلتر | 0 | EA | NO | 1
Sewage1047158 | 1047158 | 17-06-0311 | Sewage | Sewage | 17 | قطع غيار محطة الصرف الجديده | B1 | F | 19 | 0712.B1.F.19.B.09 | CYLINDER; FFT: FOR OVER SPEED TRIP DEVICE; ADDITIONAL INFORMATION: OCM REFERENCE: 3V22K172; REFERENCE NO 2: LOY; MANUFACTURER_REFERENCES:;;ORIGINAL_MNFR: WARTSILA; ORIGINAL_MNFR_P_N: 228115 003 | CYLINDER;PN:228115-003;WARTSILA | عائق السرعة العالية | 0 | EA | yes | 1
Sewage1047366 | 1047366 | 18-62-0022 | Sewage | Sewage | 18 | قطع غيار محطة الصرف القديمة | B1 | B | 6 | 0712.B1.B.06.C.07 | GAUGE, TEMPERATURE; RANGE: 0 TO 120 DEG C; FILLED: WITHOUT FILLING; CASE_MATERIAL: ALUMINUM; MOUNT: CENTER; ADDITIONAL INFORMATION: SOCKET MATERIAL: BRASS | GAUGE,TEMP;0TO120DEGC;WITHOUTFILLING;ALUMINUM | مقياس الحراره | 0 | EA | YES | 1
Sewage1047439 | 1047439 | 18-67-0012 | Sewage | Sewage | 18 | قطع غيار محطة الصرف القديمة | B1 | B | 8 | 0712.B1.B.08.C.11 | WASHER, SEALING; MATERIAL: STEEL;;MANUFACTURER_REFERENCES:;;ORIGINAL_MNFR: WEIR PUMPS | WASHER,SLNG;STEEL;WEIR | ورده مانعه للتسرب | ورده | EA | YES | 6
Sewage1045352 | 1045352 | 18-11-0062 | Sewage | Sewage | 18 | قطع غيار محطة الصرف القديمة | B1 | B | 16 | 0712.B1.B.16.D.03 | WRENCH, OPEN; TYPE: DOUBLE END; SIZE: 27, 24; MATERIAL: VANADIUM; STANDARD: DIN 895 | WRENCH,OPEN;SIZE:27,24;VANADIUM | مفتاح ربط طرف مزدوج الفتحة للجلبة 27×24 | مفتاح | EA | YES | 2
Sewage1045077 | 1045077 | 18-11-0107 | Sewage | Sewage | 18 | قطع غيار محطة الصرف القديمة | B1 | B | 18 | 0712.B1.B.18.C.05 | PUMP; TYPE: HAND/LOW PRESSURE; MATERIAL: STEEL; COLOR: GREEN | PUMP;HAND;GREEN;STEEL | طلمبة يدوية ضغظ منخفض | 0 | EA | YES | 2
Sewage1044426 | 1044426 | 17-03-0002 | Sewage | Sewage | 17 | قطع غيار محطة الصرف الجديده | B1 | F | 3 | 0712.B1.F.03.B.02 | SCREW, CAP; LENGTH: 30 MM; HEAD: HEX SOCKET; MATERIAL: CARBON STEEL | SCREW,CAP;HEX;CS;LG:30MM | علبة بها اغطية مسمامير الجزء الدوار | 0 | EA | NO | 1
Sewage1047634 | 1047634 | 18-38-0017 | Sewage | Sewage | 18 | قطع غيار محطة الصرف القديمة | B1 | B | 2 | 0712.B1.B.02.C.02 | ROD, TIE; TYPE: SINGLE SIDE THREAD | ROD,TIE;SINGLESIDETHREAD | ماسورة ضغط الديزل | 0 | EA | YES | 1
Sewage1044656 | 1044656 | 17-24-0130 | Sewage | Sewage | 17 | قطع غيار محطة الصرف الجديده | B1 | E | 15 | 0712.B1.E.15.C.01 | RELAY; TYPE: MINIATURE; ADDITIONAL INFORMATION: WITH BASE; SUPPLY: 24 VDC; REFERENCE: 8806;;MANUFACTURER_REFERENCES:;;ORIGINAL_MNFR: SMITT; ORIGINAL_MNFR_P_N: RXM4AB1P7+RXZE2M114M | RELAY;24VDC;REF:8806;SMITT | متابح ( ريلاي ) 24فولت | 0 | EA | yes | 1
Sewage1045326 | 1045326 | 18-11-0043 | Sewage | Sewage | 18 | قطع غيار محطة الصرف القديمة | B1 | B | 16 | 0712.B1.B.16.A.04 | EXTRACTOR; FFT: WITH BOLTS AND PLATES | EXTRACTOR;BOLTS&PLATES | مستخلص | 0 | EA | YES | 2
Sewage1047726 | 1047726 | 18-56-0007 | Sewage | Sewage | 18 | قطع غيار محطة الصرف القديمة | B1 | B | 5 | 0712.B1.B.05.E.04 | COUPLING; TYPE: PUMP AND MOTOR; MATERIAL: STEEL; ADDITIONAL INFORMATION: WITH BOLT 8.8 GR | COUPLING;PUMPANDMOTOR;STEEL | كوبلنج المضخة والماتور | 0 | EA | YES | 1
Sewage1045045 | 1045045 | 18-94-0022 | Sewage | Sewage | 18 | قطع غيار محطة الصرف القديمة | B1 | B | 17 | 0712.B1.B.17.E.03 | PIN; TYPE: CYLINDER; MATERIAL: STAINLESS STEEL; FFT: FOR BENZ;;MANUFACTURER_REFERENCES:;;EQPT_MNFR: KANAL-MULLER | PIN;CYLINDER;SS;KANAL-MULLER | بنز اسطوانه | 0 | EA | NO | 5
Sewage1045353 | 1045353 | 18-11-0063 | Sewage | Sewage | 18 | قطع غيار محطة الصرف القديمة | B1 | B | 16 | 0712.B1.B.16.D.04 | WRENCH, OPEN; TYPE: DOUBLE END; SIZE: 30, 32; MATERIAL: VANADIUM; STANDARD: DIN 895 | WRENCH,OPEN;SIZE:30,32;VANADIUM | مفتاح ربط طرف مزدوج الفتحة للجلبة 32×30 | مفتاح | EA | YES | 2
Sewage1045367 | 1045367 | 18-11-0073 | Sewage | Sewage | 18 | قطع غيار محطة الصرف القديمة | B1 | B | 16 | 0712.B1.B.16.E.04 | SOCKET; TYPE: ALLEN; SIZE: 10 MM; DRIVE: 1/2 IN SQUARE; MATERIAL: CHROME VANADIUM;;MANUFACTURER REFERENCES:;;ORIGINAL_MNFR: DOWIDAT; EQPT MANUFACTURER: OY WARTSILA AB; PART_NO: 19J/10 | SOCKET;ALN;SIZE:10MM;PN:19J/10;DOWIDAT | مربع ربط برأس سداسية 1.5مم | 0 | EA | NO | 2
Sewage1044640 | 1044640 | 18-55-0001 | Sewage | Sewage | 18 | قطع غيار محطة الصرف القديمة | B2 | C | 3 | 0712.B2.C.03.A.22 | IMPELLER; TYPE: WITH SHAFT; MATERIAL: STEEL; FFT: LENGTH: 950 MM; EQUIPMENT_MANUFACTURER: GRUNDFOS; EQPT MANUFACTURER PART NO: 97527392 | IMPELLER;STEEL;LG:950 MM;WEIR | عمود بالمراوح والكرسي والجلب | 0 | EA | YES | 1
Sewage1044741 | 1044741 | 18-07-0110 | Sewage | Sewage | 18 | قطع غيار محطة الصرف القديمة | B1 | C | 13 | 0712.B1.C.13.E.01 | FILTER; TYPE: GAS; CONNECTION: FNPT; APPLICATION: CHLORINE REMOVAL; REFERENCE: G-19K-106; MANUFACTURER REFERENCES:;;EQPT MANUFACTURER: CL2S; EQPT MANUFACTURER PART NO: C-282 | FILTER;PN:C-282;CL2S | فلاتر غاز مع الواح تثبيت | 0 | EA | YES | 2
Sewage1044749 | 1044749 | 18-07-0122 | Sewage | Sewage | 18 | قطع غيار محطة الصرف القديمة | B1 | C | 14 | 0712.B1.C.14.A.02 | CARTRIDGE, FILTER; TYPE: AIR COMPRESSOR FEEDER; FFT: WITH HUMIDITY INDICATOR(MAKE: W R GRACE LTD); APPLICATION: FITS WITH ASSEMBLY NO: 26455; REFERENCE: G-19K-118; MANUFACTURER REFERENCES:;;MANUFACTURER: BRISTOL PNEUMATIC LTD | CARTRIDGE,FIL;AIRFEEDER;BRISTOL | فلاتر لكباس الهواء المغذي للاجهزة الكلور | 0 | EA | YES | 2
Sewage1044763 | 1044763 | 18-07-0140 | Sewage | Sewage | 18 | قطع غيار محطة الصرف القديمة | B1 | C | 14 | 0712.B1.C.14.D.04 | SWITCH, LEVEL; TYPE: LIQUID; CONTACT_RATING: 15A, 1/2 HP AT 125 / 250 VAC 1/2A AT 125 VDC, 1/4A AT 250VDC; ADDITIONAL INFORMATION: TUNGSTEN LAMP LOAD 5A AT 125VAC; ACTION: SPDT; CONNECTION: 1 IN NPT; WORKING PRESSURE: 100 PSI; MANUFACTURER REFERENCES:;;ORIGINAL_MNFR: HARWIL; ORIGINAL_MNFR_MODEL: L-30N/A | SWITCH;LEV;PN:L-30N/A;HARWIL | مفتاح قياس منسوب | مفتاح | EA | YES | 1
Sewage1045270 | 1045270 | 18-10-0065 | Sewage | Sewage | 18 | قطع غيار محطة الصرف القديمة | B1 | B | 14 | 0712.B1.B.14.A.01 | TRANSFORMER; TYPE: ELECTRIC; PRIMARY_VOLTAGE: 220/60V; VA_RATING: 400 VA; REFERENCE NO. 1: 5764; REFERENCE NO. 2: 78;;MANUFACTURER REFERENCES:;;MANUFACTURER: IVACTA OY | TRANSFORMER;PN:TSC151402200;IVACTA | قطعة محول | 0 | EA | YES | 1
Sewage1044769 | 1044769 | 18-07-0148 | Sewage | Sewage | 18 | قطع غيار محطة الصرف القديمة | B1 | C | 16 | 0712.B1.C.16.A.01 | CONVERTER, SIGNAL; TYPE: MILLVOLT; INPUT: 0-25 MV/0-50MV; OUTPUT: 4-20 MA; SUPPLY: 220V 60HZ 0.1A; MOUNT: PANEL;;MANUFACTURER REFERENCES:;;MANUFACTURER: STROUD INSTRUMENTS LTD; MODEL: 112-15 | CONVERTER,SIG;MM:112-15;STROUD | وحدة تحكم تحويل اشارة | وحده | EA | YES | 1
Sewage1047645 | 1047645 | 18-09-0058 | Sewage | Sewage | 18 | قطع غيار محطة الصرف القديمة | B1 | B | 3 | 0712.B1.B.03.B.02 | GAUGE, PRESSURE; RANGE: 0 TO 40 BAR; CONNECTION: MNPT; MOUNT: BOTTOM; CONNECTION_MATERIAL: BRASS; FILLED: WITHOUT FILL; ADDITIONAL INFORMATION: CASE MATERIAL: STEEL; REFERENCE: KL.1,0;;MANUFACTURER_REFERENCES:;;ORIGINAL_MNFR: WIKA | GAUGE,PR;0-40BAR;STEEL;WIKA | مانوميتر صفر-40 | 0 | EA | YES | 1
Sewage1044527 | 1044527 | 17-04-0170 | Sewage | Sewage | 17 | قطع غيار محطة الصرف الجديده | B1 | F | 9 | 0712.B1.F.09.B.02 | BAND; MATERIAL: STAINLESS STEEL; FFT: FOR MIXER TYPE RW4031 A46/8EC;;MANUFACTURER REFERENCES:;;EQPT MANUFACTURER: SULZER; EQPT MANUFACTURER PART NO: 15070084 | BAND;SS;PN:15070084;REF:RW4031A46/8EC;SULZER | قفيز رقم 15070084 خلاط RW4031 A46/8 EC | قفيز | EA | yes | 3
Sewage1047556 | 1047556 | 18-08-0059 | Sewage | Sewage | 18 | قطع غيار محطة الصرف القديمة | B1 | C | 19 | 0712.B1.C.19.C.04 | GASKET, PRE-CUT; MATERIAL: KLINGERSIL; SHAPE: CIRCULAR; ADDITIONAL INFORMATION: COLOR: GREEN | GASKET,PR-CT;KLINGERSIL;CIRCULAR | جوان ورقي | جوان | EA | YES | 8
Sewage1047664 | 1047664 | 18-45-0006 | Sewage | Sewage | 18 | قطع غيار محطة الصرف القديمة | B1 | B | 4 | 0712.B1.B.04.A.01 | SEAL, MECHANICAL; TYPE: H-20 SIC; BODY_MATERIAL: NBR/SILICON CARBIDE;;MANUFACTURER REFERENCES:;;ORIGINAL_MNFR: TSURUMI MANUFACTURING CO LTD | SEAL,MCH;H-20SIC;TSURUMI | مانع تسرب ميكانيكي | 0 | EA | YES | 1
Sewage1047051 | 1047051 | 17-17-0006 | Sewage | Sewage | 17 | قطع غيار محطة الصرف الجديده | B1 | E | 4 | 0712.B1.E.04.C.03 | PIN; TYPE: SLOTTING; LENGTH: 90 MM; MATERIAL: STAINLESS STEEL; FFT: FOR VALVE SIZE: 600 MM | PIN;SLOTTING;SS;LG90MM | دبابيس تشقيب 600مم | 0 | EA | yes | 4
Sewage1045366 | 1045366 | 18-11-0072 | Sewage | Sewage | 18 | قطع غيار محطة الصرف القديمة | B1 | B | 16 | 0712.B1.B.16.E.03 | مربع مفتاح ربط برأس سداسية 1/2-8مم | SOCKET, ALLEN SIZE: 8 MM HEAD: HEX DRIVE: 1/2 IN SQUARE CHROME VANADIUM PN: 7809 M OCM: BELZER OEM: OY WARTSILA AB | مربع مفتاح ربط برأس سداسية 1/2-8مم | 0 | EA | NO | 2
Sewage1044909 | 1044909 | 18-06-0011 | Sewage | Sewage | 18 | قطع غيار محطة الصرف القديمة | B1 | C | 11 | 0712.B1.C.11.E.05 | CAPACITOR; STYLE: CYLINDRICAL; CAPACITANCE: 220 MFD; VOLTAGE: 40 V; CONNECTION: LEAD; ADDITIONAL INFORMATION: TEMPERATURE: -40 TO 85 DEG C; STANDARD: DIN 41 240; AMP: 1A;;MANUFACTURER_REFERENCES:;;ORIGINAL_MNFR: CAMBRIDGE CAPACITOR; ORIGINAL_MNFR: ELKO RAUH | CAPACITOR;PN:DA3ZJ;CAMBRIDGECAPACITOR | مكثف إلكتروك ( محول كهرباء ) | 0 | EA | YES | 2
Sewage1046662 | 1046662 | 17-03-0017 | Sewage | Sewage | 17 | قطع غيار محطة الصرف الجديده | B2 | B | 1 | 0712.B2.B.01.A.05 | ACTUATOR, ELECTRIC MOTOR; TYPE: WITH HANDLE; TORQUE: 163 NM; ELECTRICAL_RATING: 0.45 KW, 380 V, 3 PH, 60 HZ, 2.54 A; SPEED: 21 RPM; ENCLOSURE: IP 68; OPERATED: MOTOR/HANDLE; REFERENCE: WIRING DIAGRAM NO.: 1410 40; ACTUATOR TYPE: 14A;;MANUFACTURER_REFERENCES:;;ORIGINAL_MNFR: ROTORK; ORIGINAL_MNFR_P_N: Z8739B4 | ACTUATOR,EMTR;PN:Z8739B4;ROTORK | وحدة تحكم لمهمات ازالة الحماة | وحده | EA | yes | 7 |  |  | ü
Sewage1045071 | 1045071 | 18-11-0102 | Sewage | Sewage | 18 | قطع غيار محطة الصرف القديمة | B1 | B | 18 | 0712.B1.B.18.B.03 | BUSHING; MATERIAL: STAINLESS STEEL; REFERENCE: 3V86B46 | BUSHING;SS;REF:3V86B46 | جلب مسافة | 0 | EA | YES | 4
Sewage1047633 | 1047633 | 18-34-0004 | Sewage | Sewage | 18 | قطع غيار محطة الصرف القديمة | B1 | B | 2 | 0712.B1.B.02.C.01 | CHAIN; MATERIAL: STEEL; LENGTH: 6 M; ADDITIONAL INFORMATION: REF:0-1000-R3 | CHAIN;STEEL;LG:6M | سلسلة 6 متر طول | 0 | EA | NO | 2
Sewage1045625 | 1045625 | 05-09-0138 | Sewage | Sewage | 5 | متنوع | B2 | A | 1 | 0712.Y2.A.01.A.01 | THERMOSTAT; TYPE: FRIDGE; SUPPLY: 250 VAC; ADDITIONAL INFORMATION: TEMPERATURE RANGE: COLD OUT: -23 DEG C, COLD IN: -14.5 DEG C, WARM IN: +2 9 DEG C, CAPILLARY: 1200 MM;;MANUFACTURER_REFERENCES:;;ORIGINAL_MNFR: RANCO; ORIGINAL_MNFR_P_N: K50-P1110-005 | THERMOSTAT;PN:K50-P1110-005;RANCO | ترموستات ثلاجه | 0 | EA | NO | 2
Sewage1045090 | 1045090 | 18-11-0118 | Sewage | Sewage | 18 | قطع غيار محطة الصرف القديمة | B1 | B | 18 | 0712.B1.B.18.E.05 | HAMMER; TYPE: SHOT LOADED NON RECOIL; HEAD_WEIGHT: 700 G; HEAD_MATERIAL: PLASTIC; HANDLE: RUBBER COVER INSULATED; ADDITIONAL INFORMATION:REF:1212 ;1-1/2IN ;LG:36MM;;MANUFACTURER_REFERENCES:;;ORIGINAL_MNFR: THOR HAMMER; ORIGINAL_MNFR_P_N: GP 332 | HAMMER;PN:GP332;THOR | مطرقة | 0 | EA | YES | 2
Sewage1044686 | 1044686 | 18-07-0041 | Sewage | Sewage | 18 | قطع غيار محطة الصرف القديمة | B1 | C | 12 | 0712.B1.C.12.D.06 | جلبة حلقية | O-RING REF: G-19K-34, OEM PN: OV-11-220 MAT: RUBBER COLOR: BLACK | جلبة حلقية | 0 | EA | YES | 4
Sewage1045410 | 1045410 | 18-49-0012 | Sewage | Sewage | 18 | قطع غيار محطة الصرف القديمة | B2 | A | 1 | 0712.Y2.A.01.A.01 | PIPE; SIZE: 2 MM; MATERIAL: STAINLESS STEEL; LENGTH: 6 METER | PIPE;DIA2MM;SS;LG6MTR | ماسورة 2.5 بوصة طول 6 متر | 0 | EA | YES | 2
Sewage1047460 | 1047460 | 18-73-0024 | Sewage | Sewage | 18 | قطع غيار محطة الصرف القديمة | B1 | B | 8 | 0712.B1.B.08.E.14 | REDUCER; MATERIAL: STAINLESS STEEL; CONNECTION: MNPT; ADDITIONAL INFORMATION: APPLICATION:PNEUMATIC CYLINDER | REDUCER;MNPT;SS | جلبه بسن داخلي مزدوجه للرافعه الهوائيه | 0 | EA | YES | 2
Sewage1047573 | 1047573 | 18-08-0082 | Sewage | Sewage | 18 | قطع غيار محطة الصرف القديمة | B1 | C | 19 | 0712.B1.C.19.E.01 | GASKET, PRE-CUT; TYPE: INLET; SHAPE: CIRCULAR; MATERIAL: KLINGERSIL; FFT: FOR PUMP MODEL BN1-6L; ADDITIONAL INFORMATION: COLOR: GREEN; REFERENCE: 47;;MANUFACTURER_REFERENCES:;;EQPT MANUFACTURER: SEEPEX | GASKET,PR-CT;INLET;KLINGERSIL;SEEPEX | مانع تسرب المدخل رقم 47 للمضخة (BN1-6L) | 0 | EA | YES | 4
Sewage1047191 | 1047191 | 17-07-0019 | Sewage | Sewage | 17 | قطع غيار محطة الصرف الجديده | B1 | F | 20 | 0712.B1.F.20.B.09 | NUT, IMPELLER; TYPE: SHAFT; MATERIAL: STAINLESS STEEL; REFERENCE: NO: 19 | NUT,IMP;REF:NO.19;SS | صامولة المروحة (19) | 0 | EA | yes | 3
Sewage1044738 | 1044738 | 18-07-0107 | Sewage | Sewage | 18 | قطع غيار محطة الصرف القديمة | B1 | C | 13 | 0712.B1.C.13.D.07 | VALVE; TYPE: BOTTOM; BODY_MATERIAL: STAINLESS STEEL; FFT: FOR FLOWMETER; ADDITIONAL INFORMATION: WITH RUBBER O-RING; MANUFACTURER REFERENCES:;;EQPT MANUFACTURER: GAP | VALVE;BOTTOM;SS;GAP | حامل لانبوبة المياه الزجاجيه | 0 | EA | YES | 3
Sewage1045036 | 1045036 | 18-94-0014 | Sewage | Sewage | 18 | قطع غيار محطة الصرف القديمة | B1 | B | 17 | 0712.B1.B.17.D.05 | BOLT; TYPE: DOUBLE ENDED; MATERIAL: STEEL; LENGTH: 610.5 MM; FFT: WITH NUT AND WASHER | BOLT;DBLEND;STEEL;LG:610.5MM | تي مسمار بصاموله وورده | 0 | EA | NO | 9
Sewage1047363 | 1047363 | 18-62-0016 | Sewage | Sewage | 18 | قطع غيار محطة الصرف القديمة | B1 | B | 6 | 0712.B1.B.06.C.04 | PIPE; MATERIAL: PLASTIC; ADDITIONAL INFORMATION: APPLICATION:WATER LEVEL ;COLOR:CLEAR | PIPE;PLASTIC;CLEAR | ماسورة بلاستيك لمنسوب خزان الوقود اليومي | 0 | EA | YES | 1
Sewage1045255 | 1045255 | 18-90-0047 | Sewage | Sewage | 18 | قطع غيار محطة الصرف القديمة | B1 | B | 13 | 0712.B1.B.13.A.20 | GAUGE; TYPE: ALARM; RANGE: 0 TO 25 BAR; ADDITIONAL INFORMATION: SIZE:6IN ;MOUNT:BOTTOM ;CONNECTION:MNPT ;CASE MATERIAL: PLASTIC ;WITHOUT FILL ;APPLICATION:CHLORINE GAS UNDER PRESSURE;;MANUFACTURER_REFERENCES:;;ORIGINAL_MNFR: WALLACE & TIERNAN | GAUGE;ALARM;0TO25BAR;WALLACE&TIERNAN | محدد قياس 5-25 | 0 | EA | YES | 3
Sewage1047710 | 1047710 | 18-55-0008 | Sewage | Sewage | 18 | قطع غيار محطة الصرف القديمة | B1 | B | 5 | 0712.B1.B.05.C.05 | COUPLING; TYPE: PUMP AND MOTOR; MATERIAL: STAINLESS STEEL | COUPLING;PUMPANDMOTOR;SS | كوبلنج المضخه و الماتور | 0 | EA | YES | 1
Sewage1045038 | 1045038 | 18-94-0016 | Sewage | Sewage | 18 | قطع غيار محطة الصرف القديمة | B1 | B | 17 | 0712.B1.B.17.D.07 | VALVE; TYPE: INTAKE; MATERIAL: STAINLESS STEEL | VALVE;INTAKE;SS | صمام سحب | صمام | EA | NO | 9
Sewage1044719 | 1044719 | 18-07-0078 | Sewage | Sewage | 18 | قطع غيار محطة الصرف القديمة | B1 | C | 13 | 0712.B1.C.13.B.01 | O-RING; MATERIAL: RUBBER; COLOR: BLACK; FFT: FOR DISPOSAL TUBE; REFERENCE NO. 1: OB-11-113; REFERENCE NO. 2: G-19K-71 | O-RING;G-19K-71;RUBBER;BLACK | جلبة حلقية لإنبوبة التصرف | 0 | EA | YES | 2
Sewage1047629 | 1047629 | 18-26-0014 | Sewage | Sewage | 18 | قطع غيار محطة الصرف القديمة | B1 | B | 2 | 0712.B1.B.02.B.03 | GAUGE, PRESSURE; RANGE: -1 TO 3 BAR; CASE_MATERIAL: PLASTIC; CONNECTION: MNPT; CONNECTION_LOCATION: BOTTOM; FILLED: WITHOUT FILL; ADDITIONAL INFORMATION: REF:61746 ;CASE COLOR:BLACK ;SOCKET MATERIAL:BRASS;;MANUFACTURER_REFERENCES:;;ORIGINAL_MNFR: WIKA | GAUGE,PR;-1TO3BAR;REF:61746;WIKA | عداد قياس ضغط 225/10010 بار | 0 | EA | YES | 1
Sewage1047661 | 1047661 | 18-40-0010 | Sewage | Sewage | 18 | قطع غيار محطة الصرف القديمة | B1 | B | 3 | 0712.B1.B.03.D.07 | TOOL; TYPE: SINK DRAIN; ADDITIONAL INFORMATION: MATERIAL:STEEL ;CONNECTION:FNPT ;WITH SPRING | TOOL;SINKDRAIN;STEEL;FNPT | بالوعة ومجرى تصريف متعرج | 0 | EA | YES | 1
Sewage1045215 | 1045215 | 18-89-0012 | Sewage | Sewage | 18 | قطع غيار محطة الصرف القديمة | B1 | B | 12 | 0712.B1.B.12.C.15 | VALVE; END_CONNECTION: FNPT X MNPT; ADDITIONAL INFORMATION: OPERATED:SINGLE LEVER ;REF:MN13574P5;;MANUFACTURER_REFERENCES:;;ORIGINAL_MNFR: WALLACE & TIERNAN; ORIGINAL_MNFR_P_N: UC1173 | VALVE;PN:UC1173;WALLACE&TIERNAN | محبس | محبس | EA | NO | 2
Sewage1045151 | 1045151 | 18-97-0004 | Sewage | Sewage | 18 | قطع غيار محطة الصرف القديمة | B1 | B | 21 | 0712.B1.B.21.A.03 | BLADE; MATERIAL: STEEL; REFERENCE: W11340; MANUFACTURER_REFERENCES:;;EQPT_MNFR_P_N: 742-0487A | BLADE;PN:742-0487A;STEEL | طقم سكينه | 0 | SET | YES | 1
Sewage1044661 | 1044661 | 17-24-0150 | Sewage | Sewage | 17 | قطع غيار محطة الصرف الجديده | B1 | E | 15 | 0712.B1.E.15.C.06 | RELAY, OVERLOAD; TYPE: THERMAL; AMP_RANGE: 15.5-20 A; CONTACT_RATING: 250, 380, 500 V 6A 50W; ADDITIONAL INFORMATION: SUPPLY VOLT: 600 VAC; POLE: 3; STANDARD: IEC 292; REFERENCE: 8336;;MANUFACTURER REFERENCES:;;MANUFACTURER: BBC; MODEL_NO: T25DM-15.5-20A | RELAY,OVLD;MM:T25DM-15.5-20A;BBC | متابع ريلاي حراري 15.5- 20 أمبير | 0 | EA | yes | 1
Sewage1044869 | 1044869 | 18-01-0147 | Sewage | Sewage | 18 | قطع غيار محطة الصرف القديمة | B1 | C | 4 | 0712.B1.C.04.E.02 | رستك زر دفع | SWITCH, PUSH BUTTON RATING: 10A 500VAC REF: S 56 102 | رستك زر دفع | 0 | EA | YES | 2
Sewage1047863 | 1047863 | 18-99-0009 | Sewage | Sewage | 18 | قطع غيار محطة الصرف القديمة | B1 | B | 21 | 0712.B1.B.21.B.07 | HOSE, RADIATOR; TYPE: A; MANUFACTURER_REFERENCES:;;EQPT MANUFACTURER: YANMAR; EQPT MANUFACTURER PART NO: 129429-49010 | HOSE,RDT;PN:129429-49010;YANMAR | طقم خرطوش راديتر | 0 | EA | NO | 1
Sewage1047626 | 1047626 | 18-25-0021 | Sewage | Sewage | 18 | قطع غيار محطة الصرف القديمة | B1 | B | 2 | 0712.B1.B.02.A.11 | FLANGE, BLIND; MATERIAL: STAINLESS STEEL; ADDITIONAL INFORMATION: WITH THRUST BOLT CARBON STEEL 8.8 | FLANGE,BLN;SS;WITHTHRUSTBOLT | مسمار دفاعة مروحية | 0 | EA | YES | 2
Sewage1047101 | 1047101 | 17-21-0012 | Sewage | Sewage | 17 | قطع غيار محطة الصرف الجديده | B1 | E | 8 | 0712.B1.E.08.A.05 | SEAL; MATERIAL: RUBBER; COLOR: BLACK; REFERENCE: J501-NO30 | SEAL;REF:J501-NO30;RUBBER | موانع تسرب | مانع | EA | yes | 2
Sewage1044926 | 1044926 | 18-07-0011 | Sewage | Sewage | 18 | قطع غيار محطة الصرف القديمة | B1 | C | 12 | 0712.B1.C.12.A.04 | METER, ELECTRICAL; TYPE: CURRENT; FFT: WITH CONTROL KNOB; RANGE: 0-50 MA DC; MANUFACTURER_REFERENCES:;;ORIGINAL_MNFR: SIMPSON | METER,ELEC;PN:EC3V/0-800A;SIMPSON | مقياس تيار ذو حماية كاثورية | 0 | EA | YES | 2
Sewage1047646 | 1047646 | 18-09-0060 | Sewage | Sewage | 18 | قطع غيار محطة الصرف القديمة | B1 | B | 3 | 0712.B1.B.03.B.03 | VALVE; VALVE_SIZE: 10 IN; DESIGN_RATING: 175 PSI; BODY_MATERIAL: CAST IRON; TRIM: DISC: SS 316; TYPE: WAFER; SOFTGOODS: RUBBER; TEMPERATURE_RATING: 180 DEGF; OPERATED: HANDWHEEL; FACE_TO_FACE_LENGTH: 63 MM | VALVE;10IN;175PSI;CI;SS 316;RBR | محبس غلق سفلي | محبس | EA | YES | 2
Sewage1045358 | 1045358 | 18-11-0068 | Sewage | Sewage | 18 | قطع غيار محطة الصرف القديمة | B1 | B | 16 | 0712.B1.B.16.D.09 | WRENCH, ALLEN; SIZE: 6; HEAD: HEX; MATERIAL: VANADIUM; STANDARD: DIN 911; ADDITIONAL INFORMATION: CR-V4; SPEC NO: 4V92K22;;MANUFACTURER_REFERENCES:;;ORIGINAL_MNFR: OY WARTSILA AB | WRENCH,ALN;HEX;SIZE:6;OY | مفتاح ربط مدبب الرأس سداسي الشكل 6مم | مفتاح | EA | NO | 2
Sewage1045368 | 1045368 | 18-11-0074 | Sewage | Sewage | 18 | قطع غيار محطة الصرف القديمة | B1 | B | 16 | 0712.B1.B.16.E.05 | SOCKET; TYPE: ALLEN; SIZE: 14 MM; DRIVE: 1/2 IN SQUARE; MATERIAL: CHROME VANADIUM; REFERENCE: 372;;MANUFACTURER REFERENCES:;;ORIGINAL_MNFR: METABO RHEIDCO | SOCKET;ALN;SIZE:14MM;CV;METABO | مربع مفتاح ربط برأس سداسية 4.5مم | 0 | EA | NO | 2
Sewage1045386 | 1045386 | 18-11-0085 | Sewage | Sewage | 18 | قطع غيار محطة الصرف القديمة | B1 | B | 17 | 0712.B1.B.17.A.05 | SOCKET, WRENCH; SIZE: 19; DRIVE_SIZE: 1/2 IN FEMALE SQUARE; MATERIAL: CHROME VANADIUM; REFERENCE: DMS-24-AT;;MANUFACTURER REFERENCES:;;MANUFACTURER: OY WARTSILA AB; PART_NO: MS-24-AT STURTEVANT | SOCKET,WRH;PN:MS-24-AT;OY | مربع داخلى للموج نصف بوصه | 0 | EA | YES | 2
Sewage1047732 | 1047732 | 18-62-0005 | Sewage | Sewage | 18 | قطع غيار محطة الصرف القديمة | B1 | B | 6 | 0712.B1.B.06.B.05 | COIL, SOLENOID; ELECTRICAL_RATING: 200/230V 14W 50/60HZ; ADDITIONAL INFORMATION: VOLTAGE CODE:E45 ;BRAND:LUCIFER;;MANUFACTURER_REFERENCES:;;ORIGINAL_MNFR: SPERY VICKERS; ORIGINAL_MNFR_P_N: 486265 | COIL,SOL;PN:486265;SPERYVICKERS | ملف حبس الزيت اللولبني | 0 | EA | YES | 2
Sewage1047437 | 1047437 | 18-67-0010 | Sewage | Sewage | 18 | قطع غيار محطة الصرف القديمة | B1 | B | 8 | 0712.B1.B.08.C.09 | KEY; TYPE: IMPELLER; MATERIAL: STEEL;;MANUFACTURER REFERENCES:;;ORIGINAL_MNFR: WEIR PUMPS | KEY;IMPELLER;STEEL;WEIR | مفتاح تعشيق للمراوح (خابور) | مفتاح | EA | YES | 2
Sewage1045316 | 1045316 | 18-11-0033 | Sewage | Sewage | 18 | قطع غيار محطة الصرف القديمة | B1 | B | 15 | 0712.B1.B.15.E.03 | CLEANER; TYPE: DOME CAVITY; MATERIAL: BRASS;;MANUFACTURER REFERENCES:;;MANUFACTURER: OY WARTSILA AB; PART_NO: 7044-138 | CLEANER;BRASS;PN:7044-138;OY | مسمار تنضيف | 0 | EA | YES | 2
Sewage1044770 | 1044770 | 18-07-0149 | Sewage | Sewage | 18 | قطع غيار محطة الصرف القديمة | B1 | C | 16 | 0712.B1.C.16.A.02 | BOARD, PRINTED CIRCUIT; REFERENCE NO. 1: R-1981; REFERENCE NO. 2: 19K-145;;MANUFACTURER REFERENCES:;;MANUFACTURER: CHARLESWATER | BOARD,PCKT;R-1981;CHARLESWATER | لوح الدائره الام | 0 | EA | YES | 2
Sewage1047502 | 1047502 | 18-82-0014 | Sewage | Sewage | 18 | قطع غيار محطة الصرف القديمة | B1 | B | 10 | 0712.B1.B.10.B.01 | VALVE, GATE; VALVE_SIZE: DN 65; END_CONNECTION: FLANGED; BODY_MATERIAL: GG; STYLE: BOLTED BONNET; OPERATED: HANDWHEEL; FACE_TO_FACE_LENGTH: 170 MM; ADDITIONAL INFORMATION: REF:A17790 ND 4 | VALVE,GATE;DN65;FLANGED;BOLTEDBONNET | صمام 65 أ | صمام | EA | YES | 2
Sewage1047435 | 1047435 | 18-67-0008 | Sewage | Sewage | 18 | قطع غيار محطة الصرف القديمة | B1 | B | 8 | 0712.B1.B.08.C.07 | WASHER; TYPE: IMPELLER; MATERIAL: STEEL;;MANUFACTURER_REFERENCES:;;ORIGINAL_MNFR: WEIR PUMPS; ORIGINAL_MNFR_P_N: 21172-059-0 | WASHER;PN:21172-059-0;WEIR | ورد للمراوح | ورده | EA | YES | 2
Sewage1047169 | 1047169 | 17-06-0322 | Sewage | Sewage | 17 | قطع غيار محطة الصرف الجديده | B1 | F | 19 | 0712.B1.F.19.C.08 | GASKET, PRE-CUT; SIZE: DIA 12 CM; SHAPE: CIRCULAR; MATERIAL: KLINGERSIL; COLOR: GREEN;;MANUFACTURER_REFERENCES:;;EQPT MANUFACTURER: WARTSILA | GASKET,PR-CT;DIA12CM;CIRCULAR | وجه ورقي دائري قطر 12سم | وجه | EA | yes | 2
Sewage1044551 | 1044551 | 17-05-0025 | Sewage | Sewage | 17 | قطع غيار محطة الصرف الجديده | B1 | F | 10 | 0712.B1.F.10.D.04 | DISC; MATERIAL: STEEL; FFT: FOR CONDENSATE PUMP TYPE NU150C; ADDITIONAL INFORMATION: KOMM NO: 212.28228 0270; REFERENCE: B 2B;;MANUFACTURER REFERENCES:;;ORIGINAL_MNFR: NETZSCH; ORIGINAL_MNFR_P_N: 502049 | DISC;STL;PN:502049;NETZSCH | وردة مضخة المكثفات نوع NU150C | ورده | EA | yes | 8
Sewage1044633 | 1044633 | 18-54-0009 | Sewage | Sewage | 18 | قطع غيار محطة الصرف القديمة | B2 | C | 3 | 0712.B2.C.03.A.15 | SHAFT; TYPE: DRIVE; LENGTH: 3 M; MATERIAL: CAST IRON | SHAFT;DRIVE;CI;LG:3M | وصلة مرن | وصله | PR | YES | 1
Sewage1044696 | 1044696 | 18-07-0051 | Sewage | Sewage | 18 | قطع غيار محطة الصرف القديمة | B1 | C | 12 | 0712.B1.C.12.E.01 | SEAL, RING; MATERIAL: RUBBER; COLOR: GREEN | SEAL,RING;RUBBER;GREEN | حاجز مرن | 0 | EA | YES | 1
Sewage1045024 | 1045024 | 18-11-0091 | Sewage | Sewage | 18 | قطع غيار محطة الصرف القديمة | B1 | B | 17 | 0712.B1.B.17.C.01 | MICROMETER; TYPE: OUTSIDE; RANGE: 300-400 MM; ADDITIONAL INFORMATION: STROKE: 100 MM; MEASURING RANGE WITH ANVIL M1: NIL, M2: NIL, M3: 300-325 MM; M4: 325-350 MM; M5: 350-375 MM; WITHOUT MARKING: 375-400 MM; REF: OMC300-400;;MANUFACTURER_REFERENCES:;;ORIGINAL_MNFR: MITUTOYO; ORIGINAL_MNFR_P_N: 104-141 | MICROMETER;OUTSIDE;CODE:104-142;MITUTOYO | ميكرومتر لقياس أقطار الكرنك البساتم | ميكروميتر | EA | YES | 1
Sewage1047394 | 1047394 | 18-64-0006 | Sewage | Sewage | 18 | قطع غيار محطة الصرف القديمة | B1 | B | 7 | 0712.B1.B.07.D.01 | SEAL, MECHANICAL; BODY_MATERIAL: RUBBER; APPLICATION: PUMP; ADDITIONAL INFORMATION: COLOR:BLACK | SEAL,MCH;RUBBER;PUMP;BLACK | مانع تسرب لطلمبة المخمرات | 0 | EA | NO | 5
Sewage1047398 | 1047398 | 18-64-0010 | Sewage | Sewage | 18 | قطع غيار محطة الصرف القديمة | B1 | B | 7 | 0712.B1.B.07.D.05 | BRACKET; TYPE: BEARING; MATERIAL: GG25; ADDITIONAL INFORMATION: IDENTIFICATION_NUMBER: 11052447 REF: 0401;;MANUFACTURER_REFERENCES:;;ORIGINAL_MNFR: KSB; ORIGINAL_MNFR_P_N: 330 | BRACKET;PN:330;KSB | حامل رولمان بلي | 0 | EA | YES | 1
Sewage1045633 | 1045633 | 06-04-0118 | Sewage | Sewage | 6 | قطع تبريد | B2 | A | 1 | 0712.Y2.A.01.A.01 | CAPACITOR; TYPE: INTERNALLY PROTECTED; CAPACITANCE: 5 MFD; VOLTAGE: 370 VAC 50/60HZ; ADDITIONAL INFORMATION: MAX TEMPERATURE: 70 DEG C; CONNECTION: FLAT SPADE MALE TERMINAL; REFERENCE: 325P505H37M20A2XNS | CAPACITOR;370VAC;FLAT SPADE | مكثف 5 ميكرفراد | 0 | EA | NO | 5
Sewage1047429 | 1047429 | 18-67-0002 | Sewage | Sewage | 18 | قطع غيار محطة الصرف القديمة | B1 | B | 8 | 0712.B1.B.08.C.01 | SHAFT; MATERIAL: STAINLESS STEEL | SHAFT;SS | عامود | 0 | EA | YES | 1
Sewage1045395 | 1045395 | 18-93-0020 | Sewage | Sewage | 18 | قطع غيار محطة الصرف القديمة | B1 | B | 17 | 0712.B1.B.17.A.14 | GASKET, PRE-CUT; TYPE: FLEXIBLE; MATERIAL: METALIC; SHAPE: CIRCULAR; REFERENCE: 199 | GASKET,PR-CT;REF:199;CIRCULAR | حزمه حبيش لوجه السلندر 199حبه | 0 | SET | NO | 1
Sewage1044692 | 1044692 | 18-07-0047 | Sewage | Sewage | 18 | قطع غيار محطة الصرف القديمة | B1 | C | 12 | 0712.B1.C.12.D.12 | SCREEN; MATERIAL: SILVER; REFERENCE NO. 1: W-133, 834021; REFERENCE NO. 2: G-19K-40 | SCREEN;G-19K-40;SILVER | شبكة مرشح | 0 | EA | YES | 1
Sewage1044743 | 1044743 | 18-07-0113 | Sewage | Sewage | 18 | قطع غيار محطة الصرف القديمة | B1 | C | 13 | 0712.B1.C.13.E.03 | CASE; ADDITIONAL INFORMATION: WITH GASKET; FFT: FOR VALVE MOTOR; MATERIAL: ALLOY; REFERENCE: SA6-22.31, 19K-109 | CASE;GASKET;19K-109;ALLOY | حامل مفتاح لموتور المحبس المتصل لوحدة مفتاح طلمبه | 0 | EA | YES | 1
Sewage1044933 | 1044933 | 18-07-0018 | Sewage | Sewage | 18 | قطع غيار محطة الصرف القديمة | B1 | C | 12 | 0712.B1.C.12.B.05 | FITTING; MATERIAL: PLASTIC; END CONNECTION: MNPT X FNPT; ADDITIONAL INFORMATION: WITH TUBE FITTING NUT; COLOR: GREY; | FITTING;MNPT X FNPT;PLSTC | وصلة مفتاح المنسوب | وصله | EA | YES | 5
Sewage1047076 | 1047076 | 17-18-0020 | Sewage | Sewage | 17 | قطع غيار محطة الصرف الجديده | B1 | E | 5 | 0712.B1.E.05.E.05 | DIAPHRAGM; SIZE: DIA 200 MM; MATERIAL: RUBBER; ADDITIONAL INFORMATION: COLOR: BLACK | DIAPHRAGM;RBR;DIA200MM;BLACK | مطاط 200 قطر | 0 | EA | yes | 1
Sewage1044739 | 1044739 | 18-07-0108 | Sewage | Sewage | 18 | قطع غيار محطة الصرف القديمة | B1 | C | 13 | 0712.B1.C.13.D.08 | COVER; SIZE: LG 21 CM; MATERIAL: GLASS; FFT: FOR FLOWMETER | COVER;LG:21CM;GLASS | غطاء زجاجي طول 21سم | 0 | EA | YES | 1
Sewage1045224 | 1045224 | 18-89-0018 | Sewage | Sewage | 18 | قطع غيار محطة الصرف القديمة | B1 | B | 12 | 0712.B1.B.12.D.06 | عداد ضغط الغاز | PRESSURE GAUGE WITH REMOTE SEAL RANG: 0-40 BAR WITH SILVER DIAPHRAM LOWER BACK MOUNT WITHOUT FILL CASE: STEEL BRASS MNPT CONNECTION PN: U83542 MFR: WALLACE & TIERNAN | عداد ضغط الغاز | 0 | EA | YES | 5
Sewage1045005 | 1045005 | 17-24-0106 | Sewage | Sewage | 17 | قطع غيار محطة الصرف الجديده | B1 | E | 14 | 0712.B1.E.14.E.01 | SCALE; TYPE: AMMETER; CONTACT_RATING: 1000/5A 60HZ; RANGE: 0-1000 A; MATERIAL: MOVING IRON; ADDITIONAL INFORMATION: STAINLESS STEEL | SCALE;AMMETER;0-1000A;CT:1000/5A | تدريج للأمبيروميتر | 0 | EA | yes | 1
Sewage1047275 | 1047275 | 17-16-0018 | Sewage | Sewage | 17 | قطع غيار محطة الصرف الجديده | B1 | E | 1 | 0712.B1.E.01.B.02 | CONNECTOR; TYPE: LIQUID TIGHT STRAIN RELIEF CORD AND CABLE; CONNECTION: 1/2 IN MNPT; ADDITIONAL INFORMATION: CABLE DIA RANGE: 0.500-0.625; CAT NO: CG-5050; MATERIAL: ALUMINIUM; REFERENCE: 501410-12;;MANUFACTURER REFERENCES:;;MANUFACTURER: APPLETON ELECTRIC; PART_NO: 903455 | CONNECTOR;PN:903455;APPLETON | مخفف ضغط 2/1" بوصة | 0 | EA | yes | 2
Sewage1045107 | 1045107 | 18-11-0134 | Sewage | Sewage | 18 | قطع غيار محطة الصرف القديمة | B1 | B | 19 | 0712.B1.B.19.C.02 | ROD; ADDITIONAL INFORMATION: SHAPE:HEXAGONAL ;REF:4V80G18 | ROD;HEXAGONAL;REF:4V80G18 | قضيب سداسي | 0 | EA | YES | 2
Sewage1047000 | 1047000 | 17-06-0233 | Sewage | Sewage | 17 | قطع غيار محطة الصرف الجديده | B1 | F | 18 | 0712.B1.F.18.A.04 | GASKET, PRE-CUT; SIZE: ID 76 X OD 112 MM; SHAPE: CIRCULAR; COLOR: BLACK | GASKET,PR-CT;ID76XOD112MM;BLACK | وجه مقاس 112×76 | وجه | EA | yes | 1
Sewage1045133 | 1045133 | 18-11-0161 | Sewage | Sewage | 18 | قطع غيار محطة الصرف القديمة | B1 | B | 19 | 0712.B1.B.19.E.02 | WRENCH; TYPE: BAR; MATERIAL: STEEL; ADDITIONAL INFORMATION: REF: DN 900 X 6 A14 ;LG:32 CM | WRENCH;BAR;STEEL;LG:32CM | قضيب 14مم طول 32سم ( 6×900DN )ممللشاحن | 0 | EA | YES | 1
Sewage1044510 | 1044510 | 17-04-0146 | Sewage | Sewage | 17 | قطع غيار محطة الصرف الجديده | B1 | F | 8 | 0712.B1.F.08.B.04 | CLAMP; TYPE: BAND; SIZE: 1/4; FFT: FOR MIXER TYPE SB 93M A46/4; MATERIAL: STAINLESS STEEL;;MANUFACTURER REFERENCES:;;EQPT_MNFR: ABS; EQPT_MNFR_P_N: 15070085 | CLAMP;PN:15070085;REF:SB93MA46/4;ABS | قفل قفيز رقم 15070085 خلاط SB 93M A46/4 | 0 | EA | yes | 4
Sewage1046661 | 1046661 | 17-03-0016 | Sewage | Sewage | 17 | قطع غيار محطة الصرف الجديده | B2 | B | 1 | 0712.B2.B.01.A.04 | MOTOR, GEARED; ELECTRICAL_RATING: 380 V, 660V, 0.92 / 1.6 A, 60 HZ; OUTPUT_SPEED: 1065 RPM; RATIO: 630 : 1; ENCLOSURE: IP 55; FFT: FOR MOTOR; TYPE: X4JD \ 4M; MOUNTING: M1; FFT: FOR MOTOR; ADDITIONAL INFORMATION: INSULATION B; STANDARD: IEC 19FF165; MOTOR MANUFACTURER: OY FROMBERG AB; REFERENCE: 8715MS/1, HXUR/W-165A3-B5;;MANUFACTURER REFERENCES:;;MANUFACTURER: STRATE LINE REDUCER \ VARATIO LTD; PART_NO: SK62XZVL-200L/4TF; SERIAL_NO: 200235582-10 | MOTOR,GER;PN:SK62XZVL-200L/4TF;STRATE | موتور بصناديق التروس الكامله | موتور | EA | NO | 8 |  |  | ü
Sewage1045033 | 1045033 | 18-94-0011 | Sewage | Sewage | 18 | قطع غيار محطة الصرف القديمة | B1 | B | 17 | 0712.B1.B.17.D.02 | WASHER; TYPE: STEEL | WASHER;STEEL | ورده | ورده | EA | YES | 12
Sewage1044971 | 1044971 | 17-24-0041 | Sewage | Sewage | 17 | قطع غيار محطة الصرف الجديده | B1 | E | 10 | 0712.B1.E.10.B.04 | METER, ELECTRICAL; TYPE: AMPERE; READOUT: ANALOG; RANGE: 0 TO 400 A; STYLE: SQUARE; OPERATED: MOVING IRON; ACCURACY: CLASS 0.5; ADDITIONAL INFORMATION: CT RATING: 400/5A; TEMPRATURE: 45 DEG C;;MANUFACTURER REFERENCES:;;MANUFACTURER: FAGET | METER,ELEC;AMPERE;0-400A;CL0.5;FAGET | اميتر فاجت صف -5/400امبير | اميتر | EA | yes | 1
Sewage1047566 | 1047566 | 18-08-0075 | Sewage | Sewage | 18 | قطع غيار محطة الصرف القديمة | B1 | C | 19 | 0712.B1.C.19.D.04 | BAND; TYPE: HOLDING; MATERIAL: STAINLESS STEEL; APPLICATION: MIXER; ADDITIONAL INFORMATION: CLAMP;;MANUFACTURER_REFERENCES:;;EQPT_MNFR: SEEPEX; EQPT_MNFR_P_N: 15070082 | BAND;PN:15070082;ABS | قفيز لخلاط الخزان | قفيز | EA | YES | 8
Sewage1047662 | 1047662 | 18-40-0011 | Sewage | Sewage | 18 | قطع غيار محطة الصرف القديمة | B1 | B | 3 | 0712.B1.B.03.D.08 | SCRUBBER; ADDITIONAL INFORMATION: MATERIAL:STEEL ;SIZE:4 IN ;CONNECTION:FNPT | SCRUBBER;STEEL;4IN | كاشطة 4" | 0 | EA | YES | 3
Sewage1045205 | 1045205 | 18-89-0001 | Sewage | Sewage | 18 | قطع غيار محطة الصرف القديمة | B1 | B | 12 | 0712.B1.B.12.C.05 | PLUG, VALVE; VALVE_STYLE: BOLTED BONNET; VALVE_SIZE: 1 IN; MATERIAL: CAST IRON; ADDITIONAL INFORMATION: OPERATED:HAND LEVER ;CONNECTION:FLANGED ;FACE TO FACE LENGTH:165MM | PLUG,VLV;BOLTEDBONNET;1IN;CI | صمام ايقاف | صمام | EA | NO | 1
Sewage1045260 | 1045260 | 18-91-0022 | Sewage | Sewage | 18 | قطع غيار محطة الصرف القديمة | B1 | B | 13 | 0712.B1.B.13.B.05 | LIGHT; TYPE: SEARCH; VOLTAGE: 0.3/3A AT 4.8V; COLOR: BLUE; CLASSIFICATION: SC6L; ADDITIONAL INFORMATION: REF:1146/321 ;CASE MATERIAL:PLASTIC;;MANUFACTURER_REFERENCES:;;ORIGINAL_MNFR: CEAG | LIGHT;SC6L;CEAG | كشاف نور | 0 | EA | NO | 1
Sewage1045365 | 1045365 | 18-11-0071 | Sewage | Sewage | 18 | قطع غيار محطة الصرف القديمة | B1 | B | 16 | 0712.B1.B.16.E.02 | SOCKET; TYPE: ALLEN; SIZE: 6 MM; DRIVE: 1/2 IN SQUARE; MATERIAL: VANADIUM; CONNECTION: CAGE TERMINAL BLOCK; FFT: REFERENCE NO: 051942, 142;;MANUFACTURER REFERENCES:;;ORIGINAL_MNFR: BELZER; EQPT MANUFACTURER: OY WARTSILA AB; PART_NO: 7809-M | SOCKET;ALN;PN:7809-M;BELZER | مربع مفتاح ربط برأس سداسية1/2مم | 0 | EA | NO | 2
Sewage1047426 | 1047426 | 18-66-0031 | Sewage | Sewage | 18 | قطع غيار محطة الصرف القديمة | B1 | B | 8 | 0712.B1.B.08.B.08 | GASKET; MATERIAL: RUBBER; SHAPE: CIRCULAR; ADDITIONAL INFORMATION: REF: 65/11 ;COLOR: BLACK ;WITH PRECUT | GASKET;REF:65/11;RUBBER;BLACK | جوان 65/11 | جوان | EA | YES | 4
Sewage1045328 | 1045328 | 18-11-0045 | Sewage | Sewage | 18 | قطع غيار محطة الصرف القديمة | B1 | B | 16 | 0712.B1.B.16.A.06 | BUSH; MATERIAL: STEEL | BUSH;STEEL | زراديه بوز | 0 | EA | YES | 3
Sewage1045345 | 1045345 | 18-11-0059 | Sewage | Sewage | 18 | قطع غيار محطة الصرف القديمة | B1 | B | 16 | 0712.B1.B.16.C.04 | WRENCH, OPEN; TYPE: DOUBLE END; SIZE: 17, 13; MATERIAL: VANADIUM; STANDARD: DIN 895 | WRENCH,OPEN;SIZE:17,13;VANADIUM | مفتاح ربط طرف مزدوج الفتحة للجلبة 17×13مم | مفتاح | EA | YES | 1
Sewage1047214 | 1047214 | 17-09-0013 | Sewage | Sewage | 17 | قطع غيار محطة الصرف الجديده | B1 | F | 22 | 0712.B1.F.22.D.01 | BUSH; TYPE: TAPER LOCK; SIZE: 42 MM; FFT: REFERENCE: 029K0042; BUSH REFERENCE: 2012 | BUSH;SIZE:42MM;REF:029K0042 | قفل مسلوب للوصله المرنه | 0 | EA | yes | 6
Sewage1047362 | 1047362 | 18-62-0015 | Sewage | Sewage | 18 | قطع غيار محطة الصرف القديمة | B1 | B | 6 | 0712.B1.B.06.C.03 | TAPE; TYPE: READING RECORDING PAPER; ADDITIONAL INFORMATION: APPLICATION:PLATE 14 ;REF:33762 | TAPE;READINGRECORDINGPAPER;REF:33762 | شريط تسجيل قراءات للوحه 14 | 0 | EA | YES | 1
Sewage1045137 | 1045137 | 18-11-0165 | Sewage | Sewage | 18 | قطع غيار محطة الصرف القديمة | B1 | B | 19 | 0712.B1.B.19.E.06 | AMPLIFIER; TYPE: TRIANGLE SCREW CATALYTIC; ADDITIONAL INFORMATION: REF: VTR200-201-2-1025 ;MATERIAL:STEEL ;CONNECTION:MNPT X FNPT | AMPLIFIER;TRIANGLESCREWCATALYTIC;REF:VTR200-201-2-1025 | مضخم حافز لولب شكل مثلث 42-2001 VTR للشاحن | مضخم | EA | YES | 1
Sewage1045037 | 1045037 | 18-94-0015 | Sewage | Sewage | 18 | قطع غيار محطة الصرف القديمة | B1 | B | 17 | 0712.B1.B.17.D.06 | NUT; TYPE: EYE; MATERIAL: CARBON STEEL; GRADE: 8; FFT: HEAD: HEXAGONAL; REFERENCE: C15N | NUT;EYE;GRADE:8;REF:C15N;CS | صواميل حلقيه | 0 | EA | NO | 24
Sewage1044427 | 1044427 | 17-03-0003 | Sewage | Sewage | 17 | قطع غيار محطة الصرف الجديده | B1 | F | 3 | 0712.B1.F.03.B.03 | DRIVER; MATERIAL: COPPER; FFT: FOR 14 A MOTOR | DRIVER;REF:14-A MOTOR;COPPER | الجزء المتحرك النحاس للمشغل 14 امبير | 0 | EA | yes | 1
Sewage1044428 | 1044428 | 17-03-0008 | Sewage | Sewage | 17 | قطع غيار محطة الصرف الجديده | B1 | F | 3 | 0712.B1.F.03.C.01 | PANEL, CONTROL; TYPE: ACTUATOR; FFT: FOR MOTORIZED ADJUSTABLE BELL MOUTH; REFERENCE: SHT 501/03;;MANUFACTURER REFERENCES:;;MANUFACTURER: SIMON HARTLEY | PANEL,CTL;ACTUATOR;REF:SHT-501/03;SIMON-HARTLEY | لوحة تحكم المدور | 0 | EA | yes | 4 |  |  | ü
Sewage1047083 | 1047083 | 17-19-0009 | Sewage | Sewage | 17 | قطع غيار محطة الصرف الجديده | B1 | E | 6 | 0712.B1.E.06.C.02 | REGULATOR, GAS; TYPE: PRESSURE; CONNECTION: FNPT; REFERENCE: RV-BI;;MANUFACTURER_REFERENCES:;;ORIGINAL_MNFR: MAXITROL | REGULATOR,GAS;REF:RV-BI;MAXITROL | منظم ضغط الغاز | منظم | EA | NO | 1
Sewage1044664 | 1044664 | 17-24-0154 | Sewage | Sewage | 17 | قطع غيار محطة الصرف الجديده | B1 | E | 15 | 0712.B1.E.15.E.02 | RELAY, OVERLOAD; AMP_RANGE: 8.6-15 A; CONTACT_RATING: 220/380/500V 30W; TERMINAL: SCREW CONNECTION; MOUNT: PANEL/CONTACTOR; ADDITIONAL INFORMATION: FUSE: 36A MAX; FFT: NUMBER OF POLES: 3;;MANUFACTURER_REFERENCES:;;ORIGINAL_MNFR: STROMBERG; ORIGINAL_MNFR_MODEL: PATAM 1B1.0 | RELAY,OVLD;36A;3P;SCREW | متابع حراري ( 13-8.6 ) أمبير | 0 | EA | yes | 1
Sewage1047330 | 1047330 | 17-06-0189 | Sewage | Sewage | 17 | قطع غيار محطة الصرف الجديده | B1 | F | 17 | 0712.B1.F.17.C.09 | CIRCLIP; TYPE: INTERNAL; MATERIAL: STEEL;;MANUFACTURER REFERENCES:;;EQPT MANUFACTURER PART NO: 05061560 | CIRCLIP;INTERNAL;STEEL;PN:05061560 | جلقة حابكة | 0 | EA | yes | 1
Sewage1047178 | 1047178 | 17-06-0332 | Sewage | Sewage | 17 | قطع غيار محطة الصرف الجديده | B1 | F | 19 | 0712.B1.F.19.D.08 | SEAL; SIZE: ID 3.625 X OD 4.625 X THK 0.500 IN; MATERIAL: RUBBER; COLOR: BLACK;;MANUFACTURER REFERENCES:;;PART_NO: 214006 | SEAL;PN:214006;ID3.625XOD4.625XTHK0.500IN;RBR | مانع حلقي مبسط (حلقه)214006 | 0 | EA | yes | 6
Sewage1044506 | 1044506 | 17-04-0138 | Sewage | Sewage | 17 | قطع غيار محطة الصرف الجديده | B1 | F | 8 | 0712.B1.F.08.A.05 | BEARING, BALL; INSIDE_DIAMETER: 50 MM; OUTSIDE_DIAMETER: 90 MM; WIDTH: 20 MM; TYPE: DEEP GROOVE; STYLE: DOUBLE SHIELDED; ROW: SINGLE;;MANUFACTURER_REFERENCES:;;ORIGINAL_MNFR: KOYO; ORIGINAL_MNFR_P_N: 6210 ZZCM | BEARING,BALL;PN:6210-ZZCM;KOYO | رولمان بلي 6210Z | 0 | EA | NO | 1
Sewage1045357 | 1045357 | 18-11-0067 | Sewage | Sewage | 18 | قطع غيار محطة الصرف القديمة | B1 | B | 16 | 0712.B1.B.16.D.08 | WRENCH, ALLEN; SIZE: 5; HEAD: HEX; MATERIAL: VANADIUM; STANDARD: DIN 911/50; ADDITIONAL INFORMATION: CR-V4 | WRENCH,ALN;HEX;SIZE:5 | مفتاح ربط مدبب الرأس سداسي 5مم | مفتاح | EA | NO | 2
Sewage1045340 | 1045340 | 18-92-0090 | Sewage | Sewage | 18 | قطع غيار محطة الصرف القديمة | B1 | B | 16 | 0712.B1.B.16.B.03 | KNOB; TYPE: CONTROL; MATERIAL: PLASTIC; MANUFACTURER REFERENCES:;;ORIGINAL_MNFR: LISTER PETTER; EQPT MANUFACTURER PART NO: P201-37291 | KNOB;CONTROL;PN:P201-37291;LISTER | سويتش ابطال | 0 | EA | YES | 2
Sewage1045397 | 1045397 | 18-11-0088 | Sewage | Sewage | 18 | قطع غيار محطة الصرف القديمة | B1 | B | 17 | 0712.B1.B.17.B.01 | BAG, TOOL; MATERIAL: IRON; SIZE: WD 200 X LG 530 X HT 205 MM; FFT: REFERENCE NO: 130106-728, QUANTITY: 20 PCS | BAG,TOOL;FE;WD200XLG530XHT205MM | شنطة عدة فارغة مقاس 44×65 سم | شنطه | EA | YES | 1
Sewage1044722 | 1044722 | 18-07-0081 | Sewage | Sewage | 18 | قطع غيار محطة الصرف القديمة | B1 | C | 13 | 0712.B1.C.13.B.04 | BOARD, PRINTED CIRCUIT; ADDITIONAL INFORMATION: REFERENCE NO. 1: R-2175; REFERENCE NO. 2: G-19K-74 | BOARD,PCKT;G-19K-74 | لوح دوائر | 0 | EA | NO | 1
Sewage1044714 | 1044714 | 18-07-0071 | Sewage | Sewage | 18 | قطع غيار محطة الصرف القديمة | B1 | C | 13 | 0712.B1.C.13.A.07 | CAPACITOR; CAPACITANCE: 0.33 MFD; VOLTAGE: 630 VDC; ADDITIONAL INFORMATION: STYLE: FLAT; CONNECTION: FORK SPADE; REFERENCE: G-19K-64;;MANUFACTURER REFERENCES:;;EQPT MANUFACTURER: INDCO INT | CAPACITOR;0.33MFD;G-19K-64;INDCO | مكثف كامل | 0 | EA | YES | 2
Sewage1044713 | 1044713 | 18-07-0070 | Sewage | Sewage | 18 | قطع غيار محطة الصرف القديمة | B1 | C | 13 | 0712.B1.C.13.A.06 | HOLDER, FUSE; RATING: 20A 250V MAX; AMPERAGE: 0.5 A; MATERIAL: PLASTIC; COLOR: BLACK; FFT: WITH LOCK NUT; REFERENCE NO: R906, G-19K-63 | HOLDER,FUSE;20A;G-19K-63 | غطاء مصهر 1/2 امبير | 0 | EA | YES | 2
Sewage1044721 | 1044721 | 18-07-0080 | Sewage | Sewage | 18 | قطع غيار محطة الصرف القديمة | B1 | C | 13 | 0712.B1.C.13.B.03 | CARD; TYPE: POWER SUPPLY; FFT: REFERENCE NO: G-19K-73;;MANUFACTURER REFERENCES:;;PART_NO: R-1645-1 | CARD;PN:R-1645-1 | لوح دوائر | 0 | EA | NO | 1
Sewage1047607 | 1047607 | 18-08-0135 | Sewage | Sewage | 18 | قطع غيار محطة الصرف القديمة | B1 | C | 20 | 0712.B1.C.20.E.01 | GASKET, PRE-CUT; TYPE: CASING; SIZE: ID 156 X OD 190 X THK 1 MM; SHAPE: CIRCULAR; MATERIAL: KLINGERSIL C4400; FFT: FOR PUMP MODEL BN-130-6L; ADDITIONAL INFORMATION: MATERIAL NO: DSGM006007000AT0P6; REFERENCE: 60/70;;MANUFACTURER_REFERENCES:;;EQPT MANUFACTURER: SEEPEX | GASKET,PR-CT;CASING;CIRCULAR;SEEPEX | جوان رقم 501 للمضخة BN-130-6L | جوان | EA | YES | 2
Sewage1045012 | 1045012 | 17-24-0120 | Sewage | Sewage | 17 | قطع غيار محطة الصرف الجديده | B1 | E | 15 | 0712.B1.E.15.A.04 | SCALE; TYPE: AMMETER; CONTACT_RATING: 30/5A 60HZ; RANGE: 0-150 A; MATERIAL: MOVING IRON; ADDITIONAL INFORMATION: STAINLESS STEEL | SCALE;AMMETER;0-150A;CT:30/5A | تدريج للأمبيروميتر صفر-5/30 5أمبير | 0 | EA | yes | 1
Sewage1047487 | 1047487 | 18-79-0114 | Sewage | Sewage | 18 | قطع غيار محطة الصرف القديمة | B1 | B | 9 | 0712.B1.B.09.C.03 | GLASS, SIGHT; SIZE: DIA 2 IN; MATERIAL: PLASTIC; RATING: 217 PSI/20 DEG C; STANDARD: BS4346/1; ADDITIONAL INFORMATION: TYPE:GRADUATED ;LG:868 MM ;INDICATION:1/4 1/2 3/4 ;CONNECTION:PVC FLANGED ;REF:852 ;CLASS: E | GLASS,SIGHT;GRADUATED;PLASTIC;DIA:2IN;LG:868MM | إنبوبة بلاستيك مدرجة طول 868مم | أنبوب | EA | NO | 1
Sewage1045144 | 1045144 | 18-11-0171 | Sewage | Sewage | 18 | قطع غيار محطة الصرف القديمة | B1 | B | 20 | 0712.B1.B.20.B.02 | WRENCH; TYPE: SPARK PLUG; MATERIAL: STEEL | WRENCH;SPARKPLUG;STEEL | مفتاح بوجي كبير | مفتاح | EA | YES | 1
Sewage1045373 | 1045373 | 18-11-0079 | Sewage | Sewage | 18 | قطع غيار محطة الصرف القديمة | B1 | B | 16 | 0712.B1.B.16.E.10 | SOCKET, WRENCH; SIZE: 19; DRIVE_SIZE: 1/2 IN SQUARE; MATERIAL: CHROME VANADIUM;;MANUFACTURER REFERENCES:;;MANUFACTURER: OY WARTSILA AB; PART_NO: SMS 1655 | SOCKET,WRH;SIZE:19;PN:SMS-1655;OY | مقبس مقاس 19مم جلبة | 0 | EA | YES | 1
Sewage1046913 | 1046913 | 18-02-0045 | Sewage | Sewage | 18 | قطع غيار محطة الصرف القديمة | B2 | A | 4 | 0712.B2.A.04.A.10 | MOTOR, ELECTRIC; POWER_RATING: 18 KW; ELECTRICAL_RATING: 380V 39A 3PH 60HZ; PHASE: 3; SPEED: 1170 RPM; MOUNT: FLANGE; ENCLOSURE: NEMA A; CONNECTION_LOCATION: SIDE; INS CL: F; STANDARD: BS2613;;MANUFACTURER_REFERENCES:;;ORIGINAL_MNFR: WEIR PUMPS LTD; ORIGINAL_MNFR_P_N: FE1294502/2; EQPT MANUFACTURER: G.E.C MACHINES | MOTOR,ELECTRIC;PN:FE1294502/2:WEIR | ماتور | 0 | EA | YES | 2
Sewage1044716 | 1044716 | 18-07-0073 | Sewage | Sewage | 18 | قطع غيار محطة الصرف القديمة | B1 | C | 13 | 0712.B1.C.13.A.09 | CAP; TYPE: BOTTLE; MATERIAL: PLASTIC; COLOR: CLEAR; FFT: WITH HOLE;;MANUFACTURER REFERENCES:;;MANUFACTURER: NALGENE | CAP;BOTTLE;PLSTC;NALGENE | غطاء زجاجه بلاستك للمحاليل | 0 | EA | YES | 3
Sewage1045211 | 1045211 | 18-89-0007 | Sewage | Sewage | 18 | قطع غيار محطة الصرف القديمة | B1 | B | 12 | 0712.B1.B.12.C.11 | GLASS, SIGHT; ADDITIONAL INFORMATION: REF:MN13574P5;;MANUFACTURER_REFERENCES:;;ORIGINAL_MNFR_P_N: P81338 | GLASS,SIGHT;PN:P81338 | زجاج بيان | 0 | EA | NO | 3
Sewage1045248 | 1045248 | 18-90-0026 | Sewage | Sewage | 18 | قطع غيار محطة الصرف القديمة | B1 | B | 13 | 0712.B1.B.13.A.13 | FUSE; TYPE: GLASS; AMPERAGE: 5 A; VOLTAGE: 250 V; ADDITIONAL INFORMATION: REF:BS2950;;MANUFACTURER_REFERENCES:;;ORIGINAL_MNFR: BULGIN | FUSE;GLASS;5A;250V;BULGIN | فيوز 12 أمبير 25 فولت | 0 | EA | YES | 15
Sewage1047388 | 1047388 | 18-63-0007 | Sewage | Sewage | 18 | قطع غيار محطة الصرف القديمة | B1 | B | 7 | 0712.B1.B.07.A.05 | طقم اويل سيل | OIL SEAL KIT BLACK RUBBER SEAL/PLASTIC GASKET MFR: GMS GMBH | طقم اويل سيل | 0 | EA | YES | 3
Sewage1047733 | 1047733 | 18-62-0006 | Sewage | Sewage | 18 | قطع غيار محطة الصرف القديمة | B1 | B | 6 | 0712.B1.B.06.B.06 | RTD; STANDARD: DIN 100; ADDITIONAL INFORMATION: REF: 16221 J.LTG;;MANUFACTURER_REFERENCES:;;ORIGINAL_MNFR: H & B | RTD;DIN100;REF:16221J.LTG | فونيات | 0 | EA | YES | 3
Sewage1047095 | 1047095 | 17-19-0022 | Sewage | Sewage | 17 | قطع غيار محطة الصرف الجديده | B1 | E | 7 | 0712.B1.E.07.A.06 | MEMBRANE; TYPE: PRESSURE REGULATOR; MATERIAL: RUBBER; ADDITIONAL INFORMATION: SHAPE: CIRCULAR; COLOR: BLACK | MEMBRANE;PRESSURE;RUBBER;BLACK | رق وغشاء منظم للضغط | 0 | EA | yes | 1
Sewage1047511 | 1047511 | 18-07-0180 | Sewage | Sewage | 18 | قطع غيار محطة الصرف القديمة | B1 | C | 16 | 0712.B1.C.16.B.08 | RING; TYPE: SHAFT; ADDITIONAL INFORMATION: MATERIAL: STAINLESS STEEL; REFERENCE NO. : T-455; REFERENCE NO. 2: 19K-176 | RING;SHAFT;STEEL;T-455 | حلقة عمود | 0 | EA | YES | 3
Sewage1047416 | 1047416 | 18-66-0016 | Sewage | Sewage | 18 | قطع غيار محطة الصرف القديمة | B1 | B | 8 | 0712.B1.B.08.A.11 | KEY, SHAFT; SIZE: 14 X 9 X 90 MM; MATERIAL: STEEL; APPLICATION: DIGESTIVE PUMP NE100B;;MANUFACTURER_REFERENCES:;;ORIGINAL_MNFR: NETZSCH MOHNOPUMPEN GMBH; ORIGINAL_MNFR_P_N: 470632 | KEY,SFT;PN:470632;NETZSCH | خابور مضخة الهاضمات نوع NE100B رقم 470632 | 0 | EA | NO | 4
Sewage1047262 | 1047262 | 17-07-0034 | Sewage | Sewage | 17 | قطع غيار محطة الصرف الجديده | B2 | D | 2 | 0712.B2.D.02.A.14 | وردة زنق رقم 25 | WASHER, LOCK MAT: CAST IRON TYPE: BEARING OCM PN: MB 22 OCM: SKF ID: 110 MM OD: 154 MM THK: 1.75 MM OEM: WEIR OIL & GAS ITEM NO: 25 | وردة زنق رقم 25 | ورده | EA | yes | 2
Sewage1047496 | 1047496 | 18-82-0004 | Sewage | Sewage | 18 | قطع غيار محطة الصرف القديمة | B1 | B | 10 | 0712.B1.B.10.A.02 | SEAL, OIL; INSIDE_DIAMETER: 50 MM; OUTSIDE_DIAMETER: 80 MM; WIDTH: 10 MM; MATERIAL: RUBBER/STEEL; TYPE: SHAFT | SEAL,OIL;SHAFT;ID:50MM;OD:80MM;WD:10MM | مانع تسرب | 0 | EA | YES | 4
Sewage1047668 | 1047668 | 18-47-0012 | Sewage | Sewage | 18 | قطع غيار محطة الصرف القديمة | B1 | B | 4 | 0712.B1.B.04.A.05 | WHEEL, CUTTING; SIZE: 115 X 3 X 22.23 MM; ABRASIVE: A30 S4 BF/F42; SPEED: 13280 RPM; ADDITIONAL INFORMATION: 4IN ;APPLICATION:STONE ;80 M/S ;BRAND:FLEX;;MANUFACTURER_REFERENCES:;;ORIGINAL_MNFR: STONEC; ORIGINAL_MNFR_P_N: 10-020 | WHEEL,CTNG;PN:10-020;STONEC | حجر قطعية 4 بوصة | 0 | EA | YES | 20
Sewage1044838 | 1044838 | 17-57-0002 | Sewage | Sewage | 17 | قطع غيار محطة الصرف الجديده | B1 | D | 23 | 0712.B1.D.23.A.02 | SEAL; INSIDE_DIAMETER: 70 MM; OUTSIDE_DIAMETER: 84 MM; THICK: 10/14.5 MM; MATERIAL: FKM; REFERENCE: 00173673-WDR-W-B1SF;;MANUFACTURER REFERENCES:;;EQPT MANUFACTURER: SEW EURODRIVE; EQPT MANUFACTURER PART NO: 77448027-002100-93170055 | SEAL;PN:77448027-002100-93170055;SEWEURODRIVE | سيل 10×84×70 | 0 | EA | yes | 1
Sewage1044840 | 1044840 | 17-57-0004 | Sewage | Sewage | 17 | قطع غيار محطة الصرف الجديده | B1 | D | 23 | 0712.B1.D.23.A.04 | BEARING, ROLLER; INSIDE_DIAMETER: 25 MM; OUTSIDE_DIAMETER: 62 MM; WIDTH: 18.25 MM; TYPE: TAPPERED; ROW: SINGLE; ADDITIONAL INFORMATION: OPEN; AB NR: 77448027-002300-93170055;;MANUFACTURER_REFERENCES:;;ORIGINAL_MNFR_P_N: 30305A; EQPT MANUFACTURER: SEW EURODRIVE; EQPT MANUFACTURER PART NO: 00139386 | BEARING,ROLLER;PN:00139386;SEW | رولمان بللي 30305 | 0 | EA | NO | 1
Sewage1044501 | 1044501 | 17-04-0131 | Sewage | Sewage | 17 | قطع غيار محطة الصرف الجديده | B1 | F | 7 | 0712.B1.F.07.E.04 | CLAW; TYPE: BAND; FFT: FOR MIXER TYPE RW3032A32/6EC;;MANUFACTURER_REFERENCES:;;EQPT_MNFR: ABS; EQPT_MNFR_P_N: 15070083 | CLAW;PN:15070083;ABS | قفل قفيز خلاط نوع RW3032A32/6EC | 0 | EA | yes | 2
Sewage1047246 | 1047246 | 17-15-0006 | Sewage | Sewage | 17 | قطع غيار محطة الصرف الجديده | B1 | F | 24 | 0712.B1.F.24.D.06 | RING; MATERIAL: STEEL; ADDITIONAL INFORMATION: FOR POLYMER INJECTION PUMP | RING;STEEL | عمود تثبيت شدة الوصل لمضخات حقن البوليمر | 0 | EA | yes | 1
Sewage1044843 | 1044843 | 17-57-0007 | Sewage | Sewage | 17 | قطع غيار محطة الصرف الجديده | B1 | D | 23 | 0712.B1.D.23.A.07 | O-RING; SIZE: 105 X 3 MM; MATERIAL: NBR 70; ADDITIONAL INFORMATION: AB NR: 77448027-002600-93170055;;MANUFACTURER_REFERENCES:;;EQPT MANUFACTURER: SEW EURODRIVE; EQPT MANUFACTURER PART NO: 00176591 | O-RING;PN:00176591;SEW | جوان حلقي 3×105 | جوان | EA | yes | 1
Sewage1044851 | 1044851 | 17-57-0017 | Sewage | Sewage | 17 | قطع غيار محطة الصرف الجديده | B1 | D | 23 | 0712.B1.D.23.B.04 | GASKET, PRE-CUT; MATERIAL: RUBBER; ADDITIONAL INFORMATION: RECTANGLE; AB NR: 77448027-003600-93170055; REFERENCE: DR71 132/BE;;MANUFACTURER_REFERENCES:;;EQPT MANUFACTURER: SEW EURODRIVE; EQPT MANUFACTURER PART NO: 13613464 | GASKET,PR-CT;PN:13613464;SEW | سيل DR71-132BE | 0 | EA | yes | 1
Sewage1044839 | 1044839 | 17-57-0003 | Sewage | Sewage | 17 | قطع غيار محطة الصرف الجديده | B1 | D | 23 | 0712.B1.D.23.A.03 | BEARING, BALL; TYPE: DEEP GROOVE; INSIDE_DIAMETER: 70 MM; OUTSIDE_DIAMETER: 110 MM; WIDTH: 20 MM; CAGE_MATERIAL: SINGLE SHIELD; ROW: SINGLE; REFERENCE: FLT-1; ADDITIONAL INFORMATION: AB NR: 77448027-002200-93170055;;MANUFACTURER_REFERENCES:;;ORIGINAL_MNFR_P_N: 6014Z; EQPT MANUFACTURER: SEW EURODRIVE; EQPT MANUFACTURER PART NO: 00117293 | BEARING,BALL;PN:00117293;SEW | رولمان بللي 6014-Z | 0 | EA | NO | 1
Sewage1044841 | 1044841 | 17-57-0005 | Sewage | Sewage | 17 | قطع غيار محطة الصرف الجديده | B1 | D | 23 | 0712.B1.D.23.A.05 | BEARING, ROLLER; INSIDE_DIAMETER: 35 MM; OUTSIDE_DIAMETER: 72 MM; WIDTH: 18.25 MM; TYPE: TAPPERED; ROW: SINGLE; ADDITIONAL INFORMATION: OPEN; AB NR: 77448027-002400-93170055;;MANUFACTURER_REFERENCES:;;ORIGINAL_MNFR: FAG; ORIGINAL_MNFR_P_N: 30207-A; EQPT MANUFACTURER: SEW EURODRIVE; EQPT MANUFACTURER PART NO: 0012480X | BEARING,ROLLER;PN:0012480X;SEW | رولمان بللي 30207 | 0 | EA | NO | 1
Sewage1044846 | 1044846 | 17-57-0010 | Sewage | Sewage | 17 | قطع غيار محطة الصرف الجديده | B1 | D | 23 | 0712.B1.D.23.A.10 | COVER; TYPE: LOCK; SIZE: DIA 35 MM X HT 8 MM; MATERIAL: STEEL; ADDITIONAL INFORMATION: AB NR: 77448027-002900-93170055; REFERENCE: W4300;;MANUFACTURER_REFERENCES:;;EQPT MANUFACTURER: SEW EURODRIVE; EQPT MANUFACTURER PART NO: 00111643 | COVER;PN:00111643;SEW | غطاء قفل | 0 | EA | yes | 1
Sewage1047413 | 1047413 | 18-66-0012 | Sewage | Sewage | 18 | قطع غيار محطة الصرف القديمة | B1 | B | 8 | 0712.B1.B.08.A.08 | O-RING; INSIDE_DIAMETER: 130 MM; WIDTH:3.5 MM; MATERIAL: NBR 70; APPLICATION:DIGESTIVE PUMP NE100B; ADDITIONAL INFORMATION: COLOR:BLACK;;MANUFACTURER_REFERENCES:;;ORIGINAL_MNFR: NETZSCH MOHNOPUMPEN GMBH; ORIGINAL_MNFR_P_N: 680025 | O-RING;PN:680025;NETZSCH | حلقة دائرية مضخة الهاضمات نوع NE100B رقم 680025 | 0 | EA | NO | 2
Sewage1044849 | 1044849 | 17-57-0015 | Sewage | Sewage | 17 | قطع غيار محطة الصرف الجديده | B1 | D | 23 | 0712.B1.D.23.B.02 | SLINGER; ADDITIONAL INFORMATION: AB NR: 77448027-003400-93170055; REFERENCE: W4291 20-A2F;;MANUFACTURER REFERENCES:;;EQPT MANUFACTURER: SEW EURODRIVE | SLINGER;PN:00116610;SEW | قرص W4291-20 A2F | 0 | EA | yes | 1
Sewage1044852 | 1044852 | 17-57-0018 | Sewage | Sewage | 17 | قطع غيار محطة الصرف الجديده | B1 | D | 23 | 0712.B1.D.23.B.05 | GASKET, PRE-CUT; MATERIAL: RUBBER; ADDITIONAL INFORMATION: RECTANGLE; AB NR: 77448027-003700-93170055; REFERENCE: DR80 IPX5;;MANUFACTURER_REFERENCES:;;EQPT MANUFACTURER: SEW EURODRIVE; EQPT MANUFACTURER PART NO: 13742809 | GASKET,PR-CT;PN:13742809;SEW | سيل DR80 IP×5 | 0 | EA | yes | 1
Sewage1044855 | 1044855 | 17-57-0021 | Sewage | Sewage | 17 | قطع غيار محطة الصرف الجديده | B1 | D | 23 | 0712.B1.D.23.B.08 | BLOCK, TERMINAL; ADDITIONAL INFORMATION: AB NR: 77448027-004000-93170055; REFERENCE: W4720 KTM4/4.08;;MANUFACTURER REFERENCES:;;MANUFACTURER: SEW EURODRIVE; PART_NO: 13226193 | BLOCK,TER;PN:13226193;SEW | روزتة توصيل | 0 | EA | yes | 1
Sewage1046914 | 1046914 | 18-02-0046 | Sewage | Sewage | 18 | قطع غيار محطة الصرف القديمة | B2 | A | 4 | 0712.B2.A.04.A.11 | MOTOR, ELECTRIC; POWER_RATING: 85 KW; ELECTRICAL_RATING: 380V 185A 60HZ; PHASE: 3; SPEED: 708 RPM; MOUNT: FLANGE; ENCLOSURE: IP21S; CONNECTION_LOCATION: SIDE; INS CL: F; STANDARD: BS 5000PT.16; REFERENCE: BRAND: FLOWPAK;;MANUFACTURER_REFERENCES:;;ORIGINAL_MNFR: GEC MACHINES; ORIGINAL_MNFR_P_N: BE14641203 | MOTOR,ELECTRIC;PN:BE14641203;GEC | ماتور كامل | 0 | EA | YES | 2
Sewage1047467 | 1047467 | 18-76-0004 | Sewage | Sewage | 18 | قطع غيار محطة الصرف القديمة | B1 | B | 9 | 0712.B1.B.09.A.04 | BUSHING; MATERIAL: STAINLESS STEEL; ADDITIONAL INFORMATION: APPLICATION:POLYMER INJECTION PUMP | BUSHING;SS;POLYMERINJECTIONPUMP | جلبة تثبيت مضخات حـقن البوليمر | 0 | EA | YES | 1
Sewage1045150 | 1045150 | 18-97-0003 | Sewage | Sewage | 18 | قطع غيار محطة الصرف القديمة | B1 | B | 21 | 0712.B1.B.21.A.02 | BELT, V; MATERIAL: RUBBER / POLYSTER / FABRIC; ADDITIONAL INFORMATION: OUTSIDE LENGTH: 40 IN; TOP WIDTH: 1/2 IN; REFERENCE: 1651-038; MANUFACTURER_REFERENCES:;; EQPT_MNFR_P_N: 754-0244 | BELT,V;PN:754-0244;RUBBER | طقم سيورV.Belt | 0 | SET | YES | 2
Sewage1044847 | 1044847 | 17-57-0011 | Sewage | Sewage | 17 | قطع غيار محطة الصرف الجديده | B1 | D | 23 | 0712.B1.D.23.A.11 | SEAL, OIL; INSIDE_DIAMETER: 70 MM; OUTSIDE_DIAMETER: 110 MM; WIDTH: 12 MM; MATERIAL: FKM; ADDITIONAL INFORMATION: WDR W BASF; AB NR: 77448027-003000-93170055;;MANUFACTURER REFERENCES:;;MANUFACTURER: SEW EURODRIVE; EQPT MANUFACTURER PART NO: 00178063 | SEAL;PN:00178063;SEW | سيل | 0 | EA | yes | 1
Sewage1044848 | 1044848 | 17-57-0012 | Sewage | Sewage | 17 | قطع غيار محطة الصرف الجديده | B1 | D | 23 | 0712.B1.D.23.B.01 | SEAL, OIL; INSIDE_DIAMETER: 70 MM; OUTSIDE_DIAMETER: 104 MM; WIDTH: 10/14.5 MM; MATERIAL: FKM; ADDITIONAL INFORMATION: WDR W B1SF; AB NR: 77448027-003100-93170055;;MANUFACTURER REFERENCES:;;MANUFACTURER: SEW EURODRIVE; EQPT MANUFACTURER PART NO: 00173665 | SEAL;PN:00173665;SEW | سيل 14.5×104×70 | 0 | EA | yes | 1
Sewage1044850 | 1044850 | 17-57-0016 | Sewage | Sewage | 17 | قطع غيار محطة الصرف الجديده | B1 | D | 23 | 0712.B1.D.23.B.03 | GASKET, PRE-CUT; MATERIAL: RUBBER; ADDITIONAL INFORMATION: SQUARE; AB NR: 77448027-003500-93170055; REFERENCE: DR71 132/+B;;MANUFACTURER_REFERENCES:;;EQPT MANUFACTURER: SEW EURODRIVE; EQPT MANUFACTURER PART NO: 13613472 | GASKET,PR-CT;PN:13613472;SEW | سيل DR71-132+BE | 0 | EA | yes | 1
Sewage1044854 | 1044854 | 17-57-0020 | Sewage | Sewage | 17 | قطع غيار محطة الصرف الجديده | B1 | D | 23 | 0712.B1.D.23.B.07 | SEAL, OIL; INSIDE_DIAMETER: 20 MM; OUTSIDE_DIAMETER: 33 MM; THICKNESS: 7 MM; MATERIAL: FKM; ADDITIONAL INFORMATION: WDR W;;MANUFACTURER REFERENCES:;;MANUFACTURER: SEW EURODRIVE; EQPT MANUFACTURER PART NO: 77448027 003800 93170055 | SEAL;PN:77448027-003800-93170055;SEW | سيل 6/7×35×18 | 0 | EA | yes | 1
Sewage1045247 | 1045247 | 18-90-0021 | Sewage | Sewage | 18 | قطع غيار محطة الصرف القديمة | B1 | B | 13 | 0712.B1.B.13.A.12 | FUSE; TYPE: ANTI SURGE; AMPERAGE: 1 A; SIZE: LG 20MM;;MANUFACTURER_REFERENCES:;;SPARE_SUPPLIER: RS COMPONENT; SPARE_SUPPLIER_P_N: 412-396 | FUSE;PN:412-396;RS | فيوز | 0 | EA | YES | 10
Sewage1047468 | 1047468 | 18-76-0005 | Sewage | Sewage | 18 | قطع غيار محطة الصرف القديمة | B1 | B | 9 | 0712.B1.B.09.A.05 | عمود تثبيت شدة الوصل مضخات حـقن البوليمر | عمود تثبيت شدة الوصل مضخات حـقن البوليمر | عمود تثبيت شدة الوصل مضخات حـقن البوليمر | 0 | EA | YES | 1
Sewage1044825 | 1044825 | 17-28-0005 | Sewage | Sewage | 17 | قطع غيار محطة الصرف الجديده | B1 | D | 15 | 0712.B1.D.15.A.01 | MASK; TYPE: RESIPIRATOR; AIR PRESSURE: 2216 PSI; COLOR: YELLOW; STANDARD: UN-1002; FFT: REFERENCE NO: AB-2000;;MANUFACTURER REFERENCES:;;ORIGINAL_MNFR: SCOTT; ORIGINAL_MNFR_P_N: 804415-01 | MASK;PN:804415-01;SCOTT | كمامة واقية من الغاز نوع سكوت | 0 | EA | yes | 1
Sewage1044837 | 1044837 | 17-57-0001 | Sewage | Sewage | 17 | قطع غيار محطة الصرف الجديده | B1 | D | 23 | 0712.B1.D.23.A.01 | SEAL; INSIDE_DIAMETER: 70 MM; OUTSIDE_DIAMETER: 90 MM; THICK: 12 MM; MATERIAL: FKM; REFERENCE: 00178071-WDR-W-BASF;;MANUFACTURER REFERENCES:;;EQPT MANUFACTURER: SEW EURODRIVE; EQPT MANUFACTURER PART NO: 77448027-002000-93170055 | SEAL;PN:77448027-002000-93170055;SEWEURODRIVE | سيل 12×90×70 | 0 | EA | yes | 1
Sewage1044844 | 1044844 | 17-57-0008 | Sewage | Sewage | 17 | قطع غيار محطة الصرف الجديده | B1 | D | 23 | 0712.B1.D.23.A.08 | GASKET, PRE-CUT; MATERIAL: RUBBER; ADDITIONAL INFORMATION: AB NR: 77448027-002700-93170055; REFERENCE: F77;;MANUFACTURER_REFERENCES:;;EQPT MANUFACTURER: SEW EURODRIVE; EQPT MANUFACTURER PART NO: 06420958 | GASKET,PR-CT;PN:06420958;SEW | كاسكت F77 | 0 | EA | yes | 1
Sewage1044853 | 1044853 | 17-57-0019 | Sewage | Sewage | 17 | قطع غيار محطة الصرف الجديده | B1 | D | 23 | 0712.B1.D.23.B.06 | SEAL, OIL; INSIDE_DIAMETER: 20 MM; OUTSIDE_DIAMETER: 35 MM; THICKNESS: 7 MM; MATERIAL: FKM; ADDITIONAL INFORMATION: WDR W; AB NR: 77448027-003900-93170055;;MANUFACTURER REFERENCES:;;MANUFACTURER: SEW EURODRIVE; EQPT MANUFACTURER PART NO: 13227009 | SEAL;PN:13227009;SEW | سيل A20×35×7 | 0 | EA | yes | 1
Sewage1047245 | 1047245 | 17-15-0005 | Sewage | Sewage | 17 | قطع غيار محطة الصرف الجديده | B1 | F | 24 | 0712.B1.F.24.D.05 | PIN, DOWEL; MATERIAL: STAINLESS STEEL; FFT: FOR POLYMER INJECTION PUMP | PIN,DOWEL;SS | جلبة تثبيت لمضخات حقن البوليمر | 0 | EA | yes | 1
Sewage1045156 | 1045156 | 18-99-0004 | Sewage | Sewage | 18 | قطع غيار محطة الصرف القديمة | B1 | B | 21 | 0712.B1.B.21.B.03 | BOLT, MACHINE; DIAMETER: M14; LENGTH: 35 MM; MATERIAL: CARBON STEEL; GRADE: 10.9; HEAD: HEXAGONAL; MANUFACTURER_REFERENCES:;;EQPT_MNFR: YANMAR GENUINE PARTS; EQPT_MNFR_P_N: 194279-34150 | BOLT;HEX;PN:194279-34150;YANMAR | مسمار كفر مع الصاموله أمامي | 0 | EA | NO | 4
Sewage1047486 | 1047486 | 18-79-0112 | Sewage | Sewage | 18 | قطع غيار محطة الصرف القديمة | B1 | B | 9 | 0712.B1.B.09.C.02 | GLASS, SIGHT; SIZE: DIA 2 IN; MATERIAL: PLASTIC; RATING: 217 PSI/20 DEG C; STANDARD: BS4346/1; ADDITIONAL INFORMATION: TYPE:GRADUATED ;LG:1075 MM ;INDICATION:1/4 1/2 3/4 ;CONNECTION:MNPT ;REF:852 ;CLASS: E | GLASS,SIGHT;GRADUATED;PLASTIC;DIA:2IN;LG:1075MM | إنبوبة بلاستيك مدرجة طول 1075مم | أنبوب | EA | YES | 1
Sewage1044244 | 1044244 | 14-08-0016 | Sewage | Sewage | 14 | عدة الورش | B2 | A | 1 | 0712.Y2.A.01.A.01 | BOX; TYPE: MULTIPURPOSE TOOL; SIZE: LG 430 MM X WD 230 MM X HT 205 MM; MATERIAL: PLASTIC WITH 3 TRAYS; REFERENCE NO: 78211780; MODEL_NO: B-433 | BOX;TOOL;LG430X230X205MM | شنطة عدة فارغة | شنطه | EA | NO | 1
Sewage1044325 | 1044325 | 17-03-0001 | Sewage | Sewage | 17 | قطع غيار محطة الصرف الجديده | B1 | F | 3 | 0712.B1.F.03.B.01 | DRIVER; MATERIAL: BRASS; FFT: FOR 40 A MOTOR | DRIVER;REF:40-A MOTOR;BRASS | الجزء المتحرك النحاس للمشغل 40 امبير | 0 | EA | yes | 1
Sewage1047355 | 1047355 | 17-06-0223 | Sewage | Sewage | 17 | قطع غيار محطة الصرف الجديده | B1 | F | 17 | 0712.B1.F.17.E.10 | WASHER, THRUST; MATERIAL: CAST IRON;;MANUFACTURER_REFERENCES:;;EQPT_MNFR: WARTSILA; EQPT_MNFR_P_N: 009420058 | WASHER,THT;CI;PN:009420058;WARTSILA | وردة خطوط لعامود الإدارة | ورده | EA | yes | 1
Sewage1047509 | 1047509 | 18-07-0178 | Sewage | Sewage | 18 | قطع غيار محطة الصرف القديمة | B1 | C | 16 | 0712.B1.C.16.B.06 | SHAFT; MATERIAL: STAINLESS STEEL | SHAFT;STAINLESS STEEL | كامة العمود كامله | 0 | EA | YES | 3
Sewage1045135 | 1045135 | 18-11-0163 | Sewage | Sewage | 18 | قطع غيار محطة الصرف القديمة | B1 | B | 19 | 0712.B1.B.19.E.04 | WRENCH; TYPE: BAR; SIZE: DIA 10 MM; MATERIAL: STEEL; ADDITIONAL INFORMATION: REF: DN 900 A8 ;LG:20 CM | WRENCH;BAR;STEEL;DIA:10MM;LG:20CM | قضيب 10م 20سم 950 DN للشاحن | 0 | EA | YES | 1
Sewage1045387 | 1045387 | 18-11-0086 | Sewage | Sewage | 18 | قطع غيار محطة الصرف القديمة | B1 | B | 17 | 0712.B1.B.17.A.06 | BAR, HOLLOW; SIZE: DIA 30 MM; LENGTH: 26 CM; MATERIAL: STEEL; COLOR: GREEN PAINTED | BAR,HOL;SIZE:DIA30MM;LG:26CM;STEEL | إنبوب منحنى 30 مم | أنبوب | EA | YES | 2
Sewage1044744 | 1044744 | 18-07-0114 | Sewage | Sewage | 18 | قطع غيار محطة الصرف القديمة | B1 | C | 13 | 0712.B1.C.13.E.04 | DETECTOR; TYPE: CHLORINE; ADDITIONAL INFORMATION: CONNECTION: 1/2 IN FNPT; MANUFACTURER_REFERENCES:;;ORIGINAL_MNFR: SEDCO | DETECTOR;CHLORINE;1/2IN;SEDCO | فلتر مصفاة لمحبس الكلور لجهاز كشف الكلور | 0 | EA | YES | 2
Sewage1045317 | 1045317 | 18-11-0034 | Sewage | Sewage | 18 | قطع غيار محطة الصرف القديمة | B1 | B | 15 | 0712.B1.B.15.E.04 | SCRAPER; TYPE: NOZZLE BODY; MATERIAL: BRASS; REFERENCE: 7044-70;;MANUFACTURER REFERENCES:;;MANUFACTURER: CAV | SCRAPER;NOZZLE;BRASS;7044-70;CAV | كاشطة جسم الفوهه | 0 | EA | YES | 2
Sewage1045343 | 1045343 | 18-11-0052 | Sewage | Sewage | 18 | قطع غيار محطة الصرف القديمة | B1 | B | 16 | 0712.B1.B.16.C.02 | EXTRACTOR; TYPE: INJECTION VALVE; MATERIAL: IRON; COLOR: ADDITIONAL INFORMATION: SHAPE: CYLINDERICAL | EXTRACTOR;INJECTION;IRON | مكواة اسطوانيه المستخرج صمام الحقن | 0 | EA | YES | 2
Sewage1045388 | 1045388 | 18-11-0087 | Sewage | Sewage | 18 | قطع غيار محطة الصرف القديمة | B1 | B | 17 | 0712.B1.B.17.A.07 | BAR, HOLLOW; SIZE: DIA 30 MM; LENGTH: 70 CM; MATERIAL: STEEL; COLOR: GREEN PAINTED | BAR,HOL;SIZE:DIA30MM;LG:70CM;STEEL | إنبوب منحنى 30 مم | أنبوب | EA | YES | 2
Sewage1045132 | 1045132 | 18-11-0160 | Sewage | Sewage | 18 | قطع غيار محطة الصرف القديمة | B1 | B | 19 | 0712.B1.B.19.E.01 | WRENCH, ALLEN; SIZE: 6 MM; LENGTH: 90 MM | WRENCH,ALN;6MM;LG:90MM | مفتاح سداسي الشكل 6مم ( 90×6)مم للشاحن | مفتاح | EA | NO | 1
Sewage1044678 | 1044678 | 18-07-0033 | Sewage | Sewage | 18 | قطع غيار محطة الصرف القديمة | B1 | C | 12 | 0712.B1.C.12.C.13 | GASKET, PRE-CUT; MATERIAL: STEEL; SHAPE: CIRCULAR; REFERENCE NO. 1: 2X4-135; REFERENCE NO. 2: 19K-26 | GASKET,PR-CT;STEEL;CIRCULAR | جوان رصاص | جوان | EA | YES | 2
Sewage1045116 | 1045116 | 18-11-0144 | Sewage | Sewage | 18 | قطع غيار محطة الصرف القديمة | B1 | B | 19 | 0712.B1.B.19.C.11 | BUSHING; TYPE: EXTRACTOR; MATERIAL: STEEL; ADDITIONAL INFORMATION: REF:VTR200/1022P ;CONNECTION:MNPT X FNPT | BUSHING;EXTRACTOR;REF:VTR200/1022P | جلبة مستخرج VTR200 | 0 | EA | YES | 1
Sewage1046908 | 1046908 | 18-02-0037 | Sewage | Sewage | 18 | قطع غيار محطة الصرف القديمة | B2 | A | 4 | 0712.B2.A.04.A.05 | MOTOR, ELECTRIC; POWER_RATING: 0.75 KW; ELECTRICAL_RATING: 380V 2.5A 60HZ; PHASE: 3; SPEED: 1120 RPM; MOUNT: FLANGE; ENCLOSURE: IP55; CONNECTION_LOCATION: SIDE; INS CL: F; STANDARD: BS 500C-99; ADDITIONAL INFORMATION: FRAME: AD90SND-J122982;;MANUFACTURER_REFERENCES:;;ORIGINAL_MNFR: BROOK CROMPTON; ORIGINAL_MNFR_P_N: MBT 132M-4 | MOTOR,ELECTRIC;1120RPM;0.75KW;BROOK | موتور لمنخفض السرعة | موتور | EA | YES | 2
Sewage1045318 | 1045318 | 18-11-0035 | Sewage | Sewage | 18 | قطع غيار محطة الصرف القديمة | B1 | B | 15 | 0712.B1.B.15.E.05 | SCRAPER; TYPE: NOZZLE BODY; MATERIAL: BRASS; REFERENCE: 7044-71;;MANUFACTURER REFERENCES:;;MANUFACTURER: CAV | SCRAPER;NOZZLE;BRASS;7044-71;CAV | كاشطة أحجة الفوهه | 0 | EA | YES | 2
Sewage1044528 | 1044528 | 17-04-0171 | Sewage | Sewage | 17 | قطع غيار محطة الصرف الجديده | B1 | F | 9 | 0712.B1.F.09.B.03 | CLAMP; TYPE: BAND; SIZE: 1/4; FFT: FOR MIXER TYPE RW4031 A46/8EC; MATERIAL: STAINLESS STEEL;;MANUFACTURER REFERENCES:;;EQPT_MNFR: SULZER; EQPT_MNFR_P_N: 15070085 | CLAMP;PN:15070085;REF:RW4031A46/8EC;SULZER | قفل قفيز رقم 15070085 خلاط RW4031 A46/8 EC | 0 | EA | yes | 3
Sewage1046694 | 1046694 | 17-53-0012 | Sewage | Sewage | 17 | قطع غيار محطة الصرف الجديده | B2 | A | 1 | 0712.Y2.A.01.A.01 | GASKET;;MANUFACTURER_REFERENCES:;;EQPT_MNFR: GEA; EQPT_MNFR_P_N: 0007-1861-750 | GASKET;PN:0007-1861-750;GEA | جوان | جوان | EA | NO | 6
Sewage1045356 | 1045356 | 18-11-0066 | Sewage | Sewage | 18 | قطع غيار محطة الصرف القديمة | B1 | B | 16 | 0712.B1.B.16.D.07 | WRENCH, ALLEN; SIZE: 3; HEAD: HEX; MATERIAL: VANADIUM; STANDARD: DIN 911;;MANUFACTURER_REFERENCES:;;ORIGINAL_MNFR: OY WARTSILA AB | WRENCH,ALN;HEX;SIZE:3;OY | مفتاح ربط مدبب الرأس سداسي 3مم | مفتاح | EA | NO | 2
Sewage1047102 | 1047102 | 17-23-0003 | Sewage | Sewage | 17 | قطع غيار محطة الصرف الجديده | B1 | E | 8 | 0712.B1.E.08.C.01 | SEAL, OIL; INSIDE_DIAMETER: 52 MM; OUTSIDE_DIAMETER: 72 MM; WIDTH: 11 MM; MATERIAL: RUBBER; COLOR: BLACK | SEAL,OIL;ID52XOD72XTHK11MM;RBR | مانع تسرب زيت 10-52-72 | 0 | EA | NO | 6
Sewage1047507 | 1047507 | 18-07-0175 | Sewage | Sewage | 18 | قطع غيار محطة الصرف القديمة | B1 | C | 16 | 0712.B1.C.16.B.04 | VALVE, PLUG; MATERIAL: PLASTIC; COLOR: WHITE; REFERENCE: 19K-171 | VALVE,PLUG;PLSTIC;WHITE | طبة الصمام | 0 | EA | YES | 2
Sewage1044718 | 1044718 | 18-07-0076 | Sewage | Sewage | 18 | قطع غيار محطة الصرف القديمة | B1 | C | 13 | 0712.B1.C.13.A.11 | TUBE; TYPE: TRANSPARENT; MATERIAL: PLASTIC; REFERENCE: U-461, G-19K-69 | TUBE;PLSTC;G-19K-69 | انبوبه شفافه | أنبوب | EA | YES | 2
Sewage1044626 | 1044626 | 18-50-0006 | Sewage | Sewage | 18 | قطع غيار محطة الصرف القديمة | B2 | C | 3 | 0712.B2.C.03.A.08 | SHAFT; LENGTH: 1.2 M; MATERIAL: STAINLESS STEEL; FFT: FOR SPECIAL CONE; ADDITIONAL INFORMATION: WITH FLANGE;;MANUFACTURER REFERENCES:;;EQPT MANUFACTURER: WEIR PUMPS | SHAFT;SS;LG:1.2M;FLANGE | عامود للمخروطه الخاصه | 0 | EA | YES | 1
Sewage1045355 | 1045355 | 18-11-0065 | Sewage | Sewage | 18 | قطع غيار محطة الصرف القديمة | B1 | B | 16 | 0712.B1.B.16.D.06 | WRENCH, OPEN; TYPE: DOUBLE END; SIZE: 46, 41; MATERIAL: VANADIUM; STANDARD: DIN 895 | WRENCH,OPEN;SIZE:46,41;VANADIUM | مفتاح ربط طرفي مزدوج الفتحة للجلبة 46×41مم | مفتاح | EA | YES | 1
Sewage1047093 | 1047093 | 17-19-0020 | Sewage | Sewage | 17 | قطع غيار محطة الصرف الجديده | B1 | E | 7 | 0712.B1.E.07.A.04 | GAUGE, PRESSURE; TYPE: SPRING CAPSULE; RANGE: 0-400 MMWC; CASE_MATERIAL: STAINLESS STEEL; CONNECTION: MNPT; CONNECTION_MATERIAL: BRASS; MOUNT: BOTTOM; FILLED: NON; FFT: FOR GAS RECIRCULATION SYSTEM/GAS COMPRESSOR;;MANUFACTURER_REFERENCES:;;EQPT_MNFR: WIKA | GAUGE,PRESSURE;0-400MMWC;MNPT;WIKA | كبولة ويكامن نوع سوستر | 0 | EA | yes | 1
Sewage1044650 | 1044650 | 18-56-0010 | Sewage | Sewage | 18 | قطع غيار محطة الصرف القديمة | B2 | C | 4 | 0712.B2.C.04.A.04 | IMPELLER; TYPE: WEAR RING; MATERIAL: CAST IRON; REFERENCE: ITEM NO. 33.29 | IMPELLER;ITEM NO:33.29;CI | مروحة حلقات التأكل رقم 33.29 | 0 | EA | YES | 1
Sewage1047636 | 1047636 | 18-09-0025 | Sewage | Sewage | 18 | قطع غيار محطة الصرف القديمة | B1 | B | 2 | 0712.B1.B.02.C.04 | VALVE; MATERIAL: BRASS; CONNECTION: MNPT; OPERATED: HANDWHEEL; FACE_TO_FACE_LENGTH: 120 MM; REFERENCE: DV-22L | VALVE;BRASS;120MM;MNPT | محبس غلق سفلي DV-22L | محبس | EA | YES | 1
Sewage1047605 | 1047605 | 18-08-0133 | Sewage | Sewage | 18 | قطع غيار محطة الصرف القديمة | B1 | C | 20 | 0712.B1.C.20.D.04 | BAND; TYPE: HOLDING; MATERIAL: STAINLESS STEEL; APPLICATION: FOR PUMP; ADDITIONAL INFORMATION: SIZE: DIA 152 X 3/4; MATERIAL NO: HBDA506007000XV216; REFERENCE: 60/70; STANDARD: AISI 304 V216;;MANUFACTURER_REFERENCES:;;EQPT_MNFR: SEEPEX; EQPT_MNFR_MODEL: BN-130-6L | BAND;MM:BN-130-6L;SEEPEX | قفيز تثبيت كبير للمضخة BN-130-6L | قفيز | EA | YES | 1
Sewage1045338 | 1045338 | 18-11-0050 | Sewage | Sewage | 18 | قطع غيار محطة الصرف القديمة | B1 | B | 16 | 0712.B1.B.16.B.01 | EXTRACTOR; TYPE: CORD/CYLINDER HOUSING; MATERIAL: STEEL; COLOR: GREEN PAINTED | EXTRACTOR;CORD/CYLINDER;STEEL;GREEN | مستخرج بطاقة وقميص الاسطوانه | 0 | EA | YES | 2
Sewage1045217 | 1045217 | 18-89-0014 | Sewage | Sewage | 18 | قطع غيار محطة الصرف القديمة | B1 | B | 12 | 0712.B1.B.12.C.17 | NIPPLE; ADDITIONAL INFORMATION: REF:MN13574P5;;MANUFACTURER_REFERENCES:;;ORIGINAL_MNFR: WALLACE & TIERNAN; ORIGINAL_MNFR_P_N: P629 | NIPPLE;PN:P629;WALLACE&TIERNAN | توصيله مسلوبه | 0 | EA | NO | 2
Sewage1045342 | 1045342 | 18-11-0051 | Sewage | Sewage | 18 | قطع غيار محطة الصرف القديمة | B1 | B | 16 | 0712.B1.B.16.C.01 | EXTRACTOR; TYPE: INJECTION VALVE CORD; MATERIAL: STEEL; COLOR: GREEN PAINTED | EXTRACTOR;INJECTION;STEEL | مستخرج يطاقة صمام الحقن | 0 | EA | YES | 2
Sewage1047685 | 1047685 | 18-09-0111 | Sewage | Sewage | 18 | قطع غيار محطة الصرف القديمة | B1 | B | 4 | 0712.B1.B.04.E.01 | BUSHING; TYPE: PIVOT; MATERIAL: BRASS | BUSHING;PIVOT;BRASS | جلبه محوريه | 0 | EA | YES | 2
Sewage1045330 | 1045330 | 18-11-0047 | Sewage | Sewage | 18 | قطع غيار محطة الصرف القديمة | B1 | B | 16 | 0712.B1.B.16.A.08 | SCREWDRIVER; TIP: FLAT; MATERIAL: ALLOY; HANDLE: PLASTIC/GREEN; ADDITIONAL INFORMATION: SHANK: SQUARE; SHANK LENGTH: 300 MM; REFERENCE: 1963;;MANUFACTURER_REFERENCES:;;ORIGINAL_MNFR: BAHCO | SCREWDRIVER;FLAT;300MM;BAHCO | مفك عادي كبير | 0 | EA | NO | 4
Sewage1045216 | 1045216 | 18-89-0013 | Sewage | Sewage | 18 | قطع غيار محطة الصرف القديمة | B1 | B | 12 | 0712.B1.B.12.C.16 | CONNECTOR, TUBE; TYPE: HYDRAULIC; ADDITIONAL INFORMATION: REF:MN13574P5;;MANUFACTURER_REFERENCES:;;ORIGINAL_MNFR: WALLACE & TIERNAN; ORIGINAL_MNFR_P_N: U83785 | CONNECTOR,TUBE;PN:U83785;WALLACE&TIERNAN | شد وصل | 0 | EA | NO | 2
Sewage1047669 | 1047669 | 18-47-0013 | Sewage | Sewage | 18 | قطع غيار محطة الصرف القديمة | B1 | B | 4 | 0712.B1.B.04.A.06 | WHEEL, CUTTING; SIZE: 180 X 3.2 X 22 MM; ABRASIVE: A30 R/BF EXP DSA N.1236; SPEED: 8600 RPM; ADDITIONAL INFORMATION: 7IN ;APPLICATION:STONE ;80 M/S;;MANUFACTURER_REFERENCES:;;ORIGINAL_MNFR: FAMET | WHEEL,CTNG;180X3.2X22MM;FAMET | حجر قطعية 7 بوصة | 0 | EA | YES | 13
Sewage1047510 | 1047510 | 18-07-0179 | Sewage | Sewage | 18 | قطع غيار محطة الصرف القديمة | B1 | C | 16 | 0712.B1.C.16.B.07 | BONNET, VALVE; TYPE: SCREW; MATERIAL: PLASTIC; ADDITIONAL INFORMATION: COLOR: GREY; REFERENCE: 19K-175 | BONNET,VALVE;SCREW;PLASTIC | فونيه بلاستيك | 0 | EA | YES | 3
Sewage1047625 | 1047625 | 18-25-0020 | Sewage | Sewage | 18 | قطع غيار محطة الصرف القديمة | B1 | B | 2 | 0712.B1.B.02.A.10 | WRENCH; TYPE: WHEEL; SIZE: 1 IN; MATERIAL: BRASS; ADDITIONAL INFORMATION: CONNECTION: MNPT X FNPT | WRENCH;WHEEL;1IN;BRASS | مفتاح بعجل بعوامه 1"بوصه | مفتاح | EA | YES | 1
Sewage1047495 | 1047495 | 18-82-0002 | Sewage | Sewage | 18 | قطع غيار محطة الصرف القديمة | B1 | B | 10 | 0712.B1.B.10.A.01 | RING, PISTON; MATERIAL: STEEL; ADDITIONAL INFORMATION: 16 PIECES | RING,PIS;STEEL;16PIECES | طقم حلقات مربعه (طقم 16حبه) | 0 | EA | YES | 1
Sewage1047644 | 1047644 | 18-09-0050 | Sewage | Sewage | 18 | قطع غيار محطة الصرف القديمة | B1 | B | 3 | 0712.B1.B.03.B.01 | VALVE, BALL; CONNECTION: PLAIN; OPERATED: HANDLEVER; FACE_TO_FACE_LENGTH: 230 MM; REFERENCE: NS50 NP23;;MANUFACTURER_REFERENCES:;;ORIGINAL_MNFR: JOUKA | VALVE,BALL;PLAIN;230MM;NS50-NP23;JOUKA | بلية محبس رقم 50 | 0 | EA | YES | 1
Sewage1047484 | 1047484 | 18-79-0106 | Sewage | Sewage | 18 | قطع غيار محطة الصرف القديمة | B1 | B | 9 | 0712.B1.B.09.B.08 | شريط مطاط | RUBBER SHEET BLACK | شريط مطاط | 0 | EA | NO | 1
Sewage1045016 | 1045016 | 18-11-0090 | Sewage | Sewage | 18 | قطع غيار محطة الصرف القديمة | B1 | B | 17 | 0712.B1.B.17.B.03 | MICROMETER; TYPE: OUTSIDE; RANGE: 200-300 MM; ADDITIONAL INFORMATION: STROKE: 100 MM; MEASURING RANGE WITH ANVIL M1: NIL, M2: NIL, M3: 200-225 MM, M4: 225-250 MM, M5: 250-275 MM; WITHOUT MARKING: 275-300 MM; REF: OMC200-300;;MANUFACTURER_REFERENCES:;;ORIGINAL_MNFR: MITUTOYO; ORIGINAL_MNFR_P_N: 104-141 | MICROMETER;OUTSIDE;CODE:104-141;MITUTOYO | جهاز ضغط قياس موازنة عامود الكرنك | 0 | EA | YES | 1
Sewage1047006 | 1047006 | 17-06-0239 | Sewage | Sewage | 17 | قطع غيار محطة الصرف الجديده | B1 | F | 18 | 0712.B1.F.18.A.10 | STOPPER; MATERIAL: STEEL | STOPPER;STEEL | سداده | 0 | EA | yes | 1
Sewage1044709 | 1044709 | 18-07-0066 | Sewage | Sewage | 18 | قطع غيار محطة الصرف القديمة | B1 | C | 13 | 0712.B1.C.13.A.02 | FUSE; TYPE: FAST ACTING; AMPERAGE: 0.5 A; VOLTAGE: 250 V; SIZE: DIA 1/4 X LG 1-1/4 IN; ADDITIONAL INFORMATION: AMP; CATRIDGE: GLASS; REFERENCE NO: R-819, 19K-59;;MANUFACTURER REFERENCES:;;MANUFACTURER: BUSSMAN | FUSE;250V;PN:AGC-1/2;BUSSMAN | مصهر 1/2 امبير | 0 | EA | YES | 3
Sewage1047480 | 1047480 | 18-79-0063 | Sewage | Sewage | 18 | قطع غيار محطة الصرف القديمة | B1 | B | 9 | 0712.B1.B.09.B.04 | SWITCH, LIMIT; CONTACT_RATING: 500V 25A; ADDITIONAL INFORMATION: TYPE:M.471-11/11Y;;MANUFACTURER_REFERENCES:;;ORIGINAL_MNFR: SCHMERSAL; ORIGINAL_MNFR_MODEL: SPEZ.115 | SWITCH,LIM;MM:SPEZ.115;SCHMERSAL | مفتاح الحد ( مفتاح كهربائي حدى ) | مفتاح | EA | YES | 1
Sewage1045017 | 1045017 | 18-93-0022 | Sewage | Sewage | 18 | قطع غيار محطة الصرف القديمة | B1 | B | 17 | 0712.B1.B.17.B.04 | HOLDER; TYPE: FILTER; FFT: FOR DRAIN PUMP; REFERENCE: S126855004; MANUFACTURER REFERENCES:;;MANUFACTURER: STKES PUMPS; PART_NO: 380-4165 | HOLDER;FILTER;PN:380-4165;STKES | حامل للحشو للطلمبات النزح | 0 | EA | NO | 1
Sewage1047635 | 1047635 | 18-09-0024 | Sewage | Sewage | 18 | قطع غيار محطة الصرف القديمة | B1 | B | 2 | 0712.B1.B.02.C.03 | VALVE; BODY_MATERIAL: BRASS; OPERATED: HANDWHEEL; FACE_TO_FACE_LENGTH: 63 MM; CONNECTION: MNPT; REFERENCE: RG5 DIN;;MANUFACTURER_REFERENCES:;;ORIGINAL_MNFR_MODEL: ND40RA12 | VALVE;BRASS;63MM;MNPT | محبس غلق سفلي | محبس | EA | YES | 1
Sewage1047442 | 1047442 | 18-09-0228 | Sewage | Sewage | 18 | قطع غيار محطة الصرف القديمة | B1 | B | 8 | 0712.B1.B.08.D.01 | CASING; TYPE: PISTON; MATERIAL: STEEL | CASING;PISTON;STEEL | قميص إسطوانة ( سلندر ) | 0 | EA | NO | 1
Sewage1045131 | 1045131 | 18-11-0159 | Sewage | Sewage | 18 | قطع غيار محطة الصرف القديمة | B1 | B | 19 | 0712.B1.B.19.D.15 | WRENCH, ALLEN; SIZE: 4 MM; LENGTH: 71 MM | WRENCH,ALN;4MM;LG:71MM | مفتاح سداسي الشكل 4مم ( 71×4 ) للشاحن | مفتاح | EA | NO | 1
Sewage1044691 | 1044691 | 18-07-0046 | Sewage | Sewage | 18 | قطع غيار محطة الصرف القديمة | B1 | C | 12 | 0712.B1.C.12.D.11 | PLUG; TYPE: FILTER; MATERIAL: STEEL; REFERENCE: G-19K-39 | PLUG;FILTER;STEE;G-19K-39 | سدادة مرشح | 0 | EA | YES | 1
Sewage1044756 | 1044756 | 18-07-0130 | Sewage | Sewage | 18 | قطع غيار محطة الصرف القديمة | B1 | C | 14 | 0712.B1.C.14.B.02 | REGULATOR, VACUUM; RATING: 120 VAC; PRESSURE: 8000 PPD; ADDITIONAL INFORMATION: WITH PRESSURE GAUGE AND CHECK VALVE, GASKET;;MANUFACTURER REFERENCES:;;MANUFACTURER: CAPITAL CONTROLS COMPANY INC; PART_NO: VR8000C1 | REGULATOR,VCM;PN:VR8000C1;CAPITAL | منظم تفريغ | منظم | EA | YES | 1
Sewage1047639 | 1047639 | 18-09-0049 | Sewage | Sewage | 18 | قطع غيار محطة الصرف القديمة | B1 | B | 3 | 0712.B1.B.03.A.02 | VALVE, BALL; CONNECTION: PLAIN; OPERATED: HANDLEVER; FACE_TO_FACE_LENGTH: 230 MM; REFERENCE: NS40 NP25;;MANUFACTURER_REFERENCES:;;ORIGINAL_MNFR: JOUKA | VALVE,BALL;PLAIN;230MM;NS40-NP25;JOUKA | بلية محبس رقم NS40 | 0 | EA | YES | 1
Sewage1047445 | 1047445 | 18-67-0019 | Sewage | Sewage | 18 | قطع غيار محطة الصرف القديمة | B1 | B | 8 | 0712.B1.B.08.D.04 | SEAL; TYPE:GUARD; MATERIAL: RUBBER; ADDITIONAL INFORMATION: NO:15 ;REF:N04746219 ;COLOR:BLACK;;MANUFACTURER_REFERENCES:;;ORIGINAL_MNFR: WEIR PUMPS; ORIGINAL_MNFR_P_N: 25117-109-0 | SEAL;PN:25117-109-0;WEIR | مانع تسرب للحماه رقم (15) | 0 | EA | YES | 3
Sewage1047168 | 1047168 | 17-06-0321 | Sewage | Sewage | 17 | قطع غيار محطة الصرف الجديده | B1 | F | 19 | 0712.B1.F.19.C.07 | GASKET, PRE-CUT; SIZE: WD 13 X LG 16 CM; SHAPE: RECTANGLE; MATERIAL: KLINGERSIL; COLOR: GREEN;;MANUFACTURER_REFERENCES:;;EQPT MANUFACTURER: WARTSILA | GASKET,PR-CT;WD13XLG16CM;WARTSILA | وجه ورقي 16×13 | وجه | EA | yes | 1
Sewage1047110 | 1047110 | 17-24-0001 | Sewage | Sewage | 17 | قطع غيار محطة الصرف الجديده | B1 | E | 9 | 0712.B1.E.09.A.01 | THYRISTOR; TYPE: CATHODE STUD; ADDITIONAL INFORMATION: LEAD TYPE: LUG; LEAD LG: 8.25 IN; STUD SIZE: 3/4-16 UNF-2A; REFERENCE NO. 1: G1627/U 84 08; REFERENCE NO. 2: 8413;;MANUFACTURER REFERENCES:;; ORIGINAL_MNFR: WESTCODE ENGLAND; ORIGINAL_MNFR_P_N: SW16PHN380/U9103 | THYRISTOR;PN:SW16PHN380/U9103;WESTCODE | أطقم لموحد التيار | طقم | EA | yes | 3
Sewage1044871 | 1044871 | 18-01-0150 | Sewage | Sewage | 18 | قطع غيار محطة الصرف القديمة | B1 | C | 4 | 0712.B1.C.04.E.04 | SWITCH, SELECTOR; TYPE: VOLTMETER; CONTACT_RATING: 600-660V 20A 10HP 3PH 3P; POSITION: 3 POS; OPERATED: STEPPING; STANDARD: VDE 0660-107; FFT: MOUNT: PANEL;;MANUFACTURER REFERENCES:;;MANUFACTURER: KRAUS AND NAIMER; PART_NO: C17-A280 | SWITCH,SLCTR;PN:C17-A280;KRAUS | مفتاح مدرج ثلاثي الأقطاب | مفتاح | EA | YES | 1
Sewage1045240 | 1045240 | 18-90-0002 | Sewage | Sewage | 18 | قطع غيار محطة الصرف القديمة | B1 | B | 13 | 0712.B1.B.13.A.05 | FAN; TYPE: COOLING AXIAL; ELECTRICAL_RATING: 1-240V 11/8W 50/60HZ; MATERIAL: PLASTIC; ADDITIONAL INFORMATION: COLOR:BLACK;;MANUFACTURER_REFERENCES:;;ORIGINAL_MNFR: ETRI; ORIGINAL_MNFR_P_N: 126LF0180001; ORIGINAL_MNFR_MODEL: 126LF | FAN;PN:126LF0180001;ETRI | مروحة | 0 | EA | YES | 1
Sewage1047092 | 1047092 | 17-19-0019 | Sewage | Sewage | 17 | قطع غيار محطة الصرف الجديده | B1 | E | 7 | 0712.B1.E.07.A.03 | GAUGE, PRESSURE; RANGE: 0-1 KP/CM2; CASE_MATERIAL: STAINLESS STEEL; CONNECTION: BRASS SOCKET MNPT; MOUNT: BOTTOM; SHAPE: CIRCULAR; FILLED: NON; FFT: FOR RECIRCULATION SYSTEM/GAS COMPRESSOR;;MANUFACTURER_REFERENCES:;;EQPT_MNFR: WIKA | GAUGE,PRESSURE;0-1KP/CM2;MNPT;WIKA | سوستر إنبوبة | 0 | EA | yes | 1
Sewage1047498 | 1047498 | 18-82-0006 | Sewage | Sewage | 18 | قطع غيار محطة الصرف القديمة | B1 | B | 10 | 0712.B1.B.10.A.04 | GLASS, SIGHT; SHAPE: CIRCULAR; ADDITIONAL INFORMATION: APPLICATION: MONOMETER | GLASS,SIGHT;CIRCULAR;MONOMETER | زجاج بيان | 0 | EA | YES | 4
Sewage1047544 | 1047544 | 18-08-0041 | Sewage | Sewage | 18 | قطع غيار محطة الصرف القديمة | B1 | C | 18 | 0712.B1.C.18.E.02 | BAND; TYPE: HOLDING; MATERIAL: STAINLESS STEEL; ADDITIONAL INFORMATION: FOR PUMP MODEL LBN6-52 | BAND;HOLDING;SS | قفيز صغير لمضخه LBN6-52 | قفيز | EA | YES | 2
Sewage1047380 | 1047380 | 18-62-0037 | Sewage | Sewage | 18 | قطع غيار محطة الصرف القديمة | B1 | B | 6 | 0712.B1.B.06.E.03 | CLIP; TYPE: MASK; MATERIAL: STAINLESS STEEL | CLIP;MASK;SS | كلبس ( ماسك ) | 0 | EA | YES | 2
Sewage1045134 | 1045134 | 18-11-0162 | Sewage | Sewage | 18 | قطع غيار محطة الصرف القديمة | B1 | B | 19 | 0712.B1.B.19.E.03 | WRENCH; TYPE: BAR; SIZE: DIA 8 MM; MATERIAL: STEEL; ADDITIONAL INFORMATION: REF: DN 900 A10 ;LG:18 CM | WRENCH;BAR;STEEL;DIA:8MM;LG:18CM | قضيب 8مم طول 18سم للشاحنAB | 0 | EA | YES | 1
Sewage1044683 | 1044683 | 18-07-0038 | Sewage | Sewage | 18 | قطع غيار محطة الصرف القديمة | B1 | C | 12 | 0712.B1.C.12.D.03 | O-RING; MATERIAL: RUBBER; COLOR: GREEN; REFERENCE: 19K-31;;MANUFACTURER REFERENCES:;;EQPT MANUFACTURER PART NO: OV-11-229 | O-RING;PN:OV-11-229;RUBBER;GREEN | جلبة حلقية | 0 | EA | YES | 2
Sewage1044689 | 1044689 | 18-07-0044 | Sewage | Sewage | 18 | قطع غيار محطة الصرف القديمة | B1 | C | 12 | 0712.B1.C.12.D.09 | O-RING; MATERIAL: RUBBER; COLOR: GREEN; REFERENCE: 19K-37;;MANUFACTURER REFERENCES:;;EQPT MANUFACTURER PART NO: OV-11-022 | O-RING;PN:OV-11-022;RUBBER;GREEN | جلبة حلقية | 0 | EA | YES | 2
Sewage1047377 | 1047377 | 18-62-0034 | Sewage | Sewage | 18 | قطع غيار محطة الصرف القديمة | B1 | B | 6 | 0712.B1.B.06.D.11 | COVER; TYPE: FOUNTAIN HEAD; MATERIAL: BRASS | COVER;FOUNTAINHEAD;BRASS | راس فونيه ( غطاء ) | 0 | EA | YES | 2
Sewage1047482 | 1047482 | 18-79-0073 | Sewage | Sewage | 18 | قطع غيار محطة الصرف القديمة | B1 | B | 9 | 0712.B1.B.09.B.06 | BRUSH, WIRE; MATERIAL: WOOD BRISTLE; ADDITIONAL INFORMATION: NO HANDLE | BRUSH,WIRE;WOODBRISTLE;NOHANDLE | مكنة ومقشة بلاستيك | 0 | EA | NO | 2
Sewage1045252 | 1045252 | 18-90-0032 | Sewage | Sewage | 18 | قطع غيار محطة الصرف القديمة | B1 | B | 13 | 0712.B1.B.13.A.17 | BLOCK, TERMINAL; ELECTRICAL_RATING: 150/250V 20/25A; TERMINAL: SCREW; CIRCUIT: 10; ADDITIONAL INFORMATION: REF:MK7;;MANUFACTURER_REFERENCES:;;ORIGINAL_MNFR: KLIPPON | BLOCK,TER;150/250V20/25A;SCREW;CIRCUIT:10;KLIPPON | طرف توصيل للجسم | 0 | EA | YES | 10
Sewage1046893 | 1046893 | 18-02-0012 | Sewage | Sewage | 18 | قطع غيار محطة الصرف القديمة | B2 | A | 3 | 0712.B2.A.03.A.01 | STARTER, ELECTRIC MOTOR; CONTACT_RATING: 24 V, 1.5A, 45 TO 60 HZ;;MANUFACTURER REFERENCES:;;MANUFACTURER: SEIMENS; MODEL_NO: TYP FG 42-E241.5 | STARTER,EMTR;MM:TYP FG 42-E241.5;SEIMENS | مقوم ( موتور ) | 0 | EA | YES | 1
Sewage1044475 | 1044475 | 17-04-0084 | Sewage | Sewage | 17 | قطع غيار محطة الصرف الجديده | B1 | F | 6 | 0712.B1.F.06.B.03 | CIRCLIP; TYPE: INTERNAL; MATERIAL: STEEL;;MANUFACTURER REFERENCES:;;EQPT MANUFACTURER: AERZEN; EQPT MANUFACTURER PART NO: 117030000 | CIRCLIP;INTERNAL;STEEL;PN:117030000;AERZEN | حلقة حابكة | 0 | EA | yes | 1
Sewage1047177 | 1047177 | 17-06-0331 | Sewage | Sewage | 17 | قطع غيار محطة الصرف الجديده | B1 | F | 19 | 0712.B1.F.19.D.07 | SEAL, RING; MATERIAL: COPPER;;MANUFACTURER REFERENCES:;;EQPT MANUFACTURER: WARTSILA DIESEL; EQPT MANUFACTURER PART NO: 214002 001 | SEAL,RING;PN:214002-001;WARTSILA | سيل حلقي (حلقه) 214002 | 0 | EA | yes | 6
Sewage1047176 | 1047176 | 17-06-0330 | Sewage | Sewage | 17 | قطع غيار محطة الصرف الجديده | B1 | F | 19 | 0712.B1.F.19.D.06 | O-RING; MATERIAL: RUBBER; COLOR: RED;;MANUFACTURER_REFERENCES:;;EQPT_MNFR: WARTSILA DIESEL; EQPT_MNFR_P_N: 214005-001 | O-RING;PN:214005-001;WARTSILA | مانع تسرب حلقي ( حلقه مطاطيه )214005 | 0 | EA | yes | 6
Sewage1045130 | 1045130 | 18-11-0158 | Sewage | Sewage | 18 | قطع غيار محطة الصرف القديمة | B1 | B | 19 | 0712.B1.B.19.D.14 | WRENCH, ALLEN; SIZE: 3 MM; LENGTH: 63 MM | WRENCH,ALN;3MM;LG:63MM | مفتاح سداسي الشكل 3مم 63×3 للشاحن | مفتاح | EA | NO | 1
Sewage1044433 | 1044433 | 17-03-0032 | Sewage | Sewage | 17 | قطع غيار محطة الصرف الجديده | B1 | F | 3 | 0712.B1.F.03.D.05 | DRIVER; MATERIAL: COPPER; FFT: FOR 30 A MOTOR | DRIVER;REF:30-A MOTOR;COPPER | الجزء المتحرك النحاس للمشغل 30 امبير | 0 | EA | yes | 1
Sewage1047256 | 1047256 | 17-07-0007 | Sewage | Sewage | 17 | قطع غيار محطة الصرف الجديده | B2 | D | 2 | 0712.B2.D.02.A.08 | SHAFT; TYPE: DRIVE; LENGTH: 1540 MM; MATERIAL: CAST IRON; END_STYLE_1: FLEXIBLE FLANGE | SHAFT;DRIVE;CI;LG:1540MM | وصله مرن كامله | وصله | EA | yes | 1 |  |  | ü
Sewage1047370 | 1047370 | 18-62-0027 | Sewage | Sewage | 18 | قطع غيار محطة الصرف القديمة | B1 | B | 6 | 0712.B1.B.06.D.04 | SLEEVE; TYPE: MIDDLE; MATERIAL: STEEL; ADDITIONAL INFORMATION: COLOR:BLACK ;REF:1115520103/3U.7;;MANUFACTURER_REFERENCES:;;ORIGINAL_MNFR: WEISHAUPT | SLEEVE;MIDDLE;STEEL;BLACK | جلبة وسطية | 0 | EA | YES | 1
Sewage1045196 | 1045196 | 18-88-0049 | Sewage | Sewage | 18 | قطع غيار محطة الصرف القديمة | B1 | B | 12 | 0712.B1.B.12.B.05 | GAUGE; TYPE: INJECTOR SUCTION; RANGE: 0 TO -1000 MBAR; ADDITIONAL INFORMATION: SIZE:3IN ;MOUNT:CENTER ;CONNECTION:BRASS FNPT ;CASE MATERIAL: PLASTIC/BLACK ;WITHOUT FILL;;MANUFACTURER_REFERENCES:;;ORIGINAL_MNFR: BUDENBERG GAUGE | GAUGE;INJECTORSUCTION;0 TO -1000 MBAR;BUDENBERG | مقياس فراغي | 0 | EA | NO | 1
Sewage1045351 | 1045351 | 18-11-0061 | Sewage | Sewage | 18 | قطع غيار محطة الصرف القديمة | B1 | B | 16 | 0712.B1.B.16.D.02 | WRENCH, OPEN; TYPE: DOUBLE END; SIZE: 19, 22; MATERIAL: VANADIUM; STANDARD: DIN 895 | WRENCH,OPEN;SIZE:19,22;VANADIUM | مفتاح بطرف واحد مزدوج للجلبة 22×19 | مفتاح | EA | YES | 1
Sewage1044937 | 1044937 | 18-07-0022 | Sewage | Sewage | 18 | قطع غيار محطة الصرف القديمة | B1 | C | 12 | 0712.B1.C.12.C.03 | SEAL; TYPE: STRIP; MATERIAL: RUBBER; COLOR: BLACK; REFERENCE: G-19K-15 | SEAL;STRIP;RUBBER;BLACK | جوان باب | جوان | EA | YES | 1
Sewage1045209 | 1045209 | 18-89-0005 | Sewage | Sewage | 18 | قطع غيار محطة الصرف القديمة | B1 | B | 12 | 0712.B1.B.12.C.09 | STOPPER; MATERIAL: RUBBER; APPLICATION: KEY 4-1/2 IN; ADDITIONAL INFORMATION: REF:P31644B ;COLOR:ORANGE | STOPPER;RUBBER;REF:P31644B | مطاط للتوقف | 0 | EA | NO | 1
Sewage1047488 | 1047488 | 18-79-0115 | Sewage | Sewage | 18 | قطع غيار محطة الصرف القديمة | B1 | B | 9 | 0712.B1.B.09.C.04 | GLASS, SIGHT; SIZE: DIA 2 IN; MATERIAL: PLASTIC; RATING: 217 PSI/20 DEG C; STANDARD: BS4346/1; ADDITIONAL INFORMATION: TYPE:GRADUATED ;LG:66 MM ;INDICATION:1/4 1/2 3/4 ;CONNECTION:PVC FLANGED ;REF:871 ;CLASS: E | GLASS,SIGHT;GRADUATED;PLASTIC;DIA:2IN;LG:66MM | إنبوبة بلاستيك مدرجة طول 66مم | أنبوب | EA | YES | 1
Sewage1044727 | 1044727 | 18-07-0087 | Sewage | Sewage | 18 | قطع غيار محطة الصرف القديمة | B1 | C | 13 | 0712.B1.C.13.B.09 | TUBE, METERING; MATERIAL: GLASS; ADDITIONAL INFORMATION: TRANSPARENT | TUBE,MTRNG;GLASS;TRANSPARENT | انبوبه متريه | أنبوب | EA | YES | 1
Sewage1045117 | 1045117 | 18-11-0145 | Sewage | Sewage | 18 | قطع غيار محطة الصرف القديمة | B1 | B | 19 | 0712.B1.B.19.D.01 | EYELET; MATERIAL: CAST IRON; ADDITIONAL INFORMATION: C15 | EYELET;CI;15 | صمولة لفترة الدوار للشاحن | 0 | EA | YES | 1
Sewage1045015 | 1045015 | 18-11-0089 | Sewage | Sewage | 18 | قطع غيار محطة الصرف القديمة | B1 | B | 17 | 0712.B1.B.17.B.02 | INDICATOR; TYPE: BAR SPRING; RANGE: 0-200 BAR; SIZE: WD 146 X HT 136 X DP 105 MM; ADDITIONAL INFORMATION: MAX RECODING HEIGHT: 25 MM; MAX RECORDING LENGTH: 60 MM; MAX PERMISIBLE ENGINE SPEED: 2400 MIN-1; MAX PERMISIBLE PRESSURE RISE RATE 32.000 BAR/SEC;;MANUFACTURER REFERENCES:;;ORIGINAL_MNFR: H. MAIHAK AG; ORIGINAL_MNFR_P_N: 1760; ORIGINAL_MNFR_MODEL: TYPE S1 | INDICATOR;0-200BAR;PN:1760;H.MAIHAK-AG | مبين للحد الأقصى للضغط | 0 | EA | YES | 1
Sewage1047606 | 1047606 | 18-08-0134 | Sewage | Sewage | 18 | قطع غيار محطة الصرف القديمة | B1 | C | 20 | 0712.B1.C.20.D.05 | BAND; TYPE: HOLDING; MATERIAL: STAINLESS STEEL; APPLICATION: FOR PUMP; ADDITIONAL INFORMATION: SIZE: DIA 101 X 3/4; MATERIAL NO: HBDA506007000XV213; REFERENCE: 60/70; STANDARD: AISI 304 V213;;MANUFACTURER_REFERENCES:;;EQPT_MNFR: SEEPEX; EQPT_MNFR_MODEL: BN-130-6L | BAND;MM:BN-130-6L;SEEPEX | قفيز تثبيت صغير BN-130-6L | قفيز | EA | YES | 1
Sewage1047385 | 1047385 | 18-63-0004 | Sewage | Sewage | 18 | قطع غيار محطة الصرف القديمة | B1 | B | 7 | 0712.B1.B.07.A.02 | BUSHING; TYPE: SHAFT PROTECTION; MATERIAL: STAINLESS STEEL | BUSHING;SHAFTPROTECTION;SS | جلبة حماية العمود | 0 | EA | YES | 1
Sewage1047476 | 1047476 | 18-77-0005 | Sewage | Sewage | 18 | قطع غيار محطة الصرف القديمة | B1 | B | 9 | 0712.B1.B.09.A.13 | رولمان بلي 6203 | BALL BEARING, DEEP GROOVE SINGLE ROW ID: 17 MM, OD: 40 MM, WD: 12 MM CLEARENCE: C3 PN: 6203 C3 STYLE: OPEN SKF | رولمان بلي 6203 | 0 | EA | NO | 2
Sewage1045261 | 1045261 | 18-91-0023 | Sewage | Sewage | 18 | قطع غيار محطة الصرف القديمة | B1 | B | 13 | 0712.B1.B.13.B.06 | CHARGER; TYPE: Z330.1; RATING: 230V 50/60HZ 17VA 1.25A 220KOHM; ADDITIONAL INFORMATION: APPLICATION:SEARCH LIGHT ;REF:088113 ;DTN:6.5K ;BODY MATERIAL:PLASTIC;;MANUFACTURER_REFERENCES:;;ORIGINAL_MNFR: CEAG | CHARGER;Z330.1;CEAG | جهاز شحن كشاف نور | 0 | EA | NO | 1
Sewage1045246 | 1045246 | 18-90-0020 | Sewage | Sewage | 18 | قطع غيار محطة الصرف القديمة | B1 | B | 13 | 0712.B1.B.13.A.11 | HOLDER, FUSE; AMPERAGE: 10 A; FUSE_SIZE: 20 X 5 MM; VOLTAGE: 250 V; MOUNT: PANEL; ADDITIONAL INFORMATION: MATERIAL:PLASTIC ;COLOR:BLACK ;THREADED WITH THIN ALUMINIUM SECURING NUT;;MANUFACTURER_REFERENCES:;;SPARE_SUPPLIER: RS COMPONENT; SPARE_SUPPLIER_P_N: 412-021 | HOLDER,FUSE;PN:412-021;RS | حامل فيوز | 0 | EA | YES | 4
Sewage1047165 | 1047165 | 17-06-0318 | Sewage | Sewage | 17 | قطع غيار محطة الصرف الجديده | B1 | F | 19 | 0712.B1.F.19.C.04 | PIN, GROOVED; MATERIAL: STEEL;;MANUFACTURER_REFERENCES:;;EQPT_MNFR: WARTSILA | PIN,GRVD;STEEL;WARTSILA | مسمار كبس | 0 | EA | yes | 4
Sewage1047166 | 1047166 | 17-06-0319 | Sewage | Sewage | 17 | قطع غيار محطة الصرف الجديده | B1 | F | 19 | 0712.B1.F.19.C.05 | PIN, DOWEL; MATERIAL: STAINLESS STEEL;;MANUFACTURER REFERENCES:;;EQPT MANUFACTURER: WARTSILA | PIN,DOWEL;SS;WARTSILA | خابور | 0 | EA | yes | 2
Sewage1044870 | 1044870 | 18-01-0149 | Sewage | Sewage | 18 | قطع غيار محطة الصرف القديمة | B1 | C | 4 | 0712.B1.C.04.E.03 | HEAD; TYPE: INDICATING LIGHT; ADDITIONAL INFORMATION: SHAPE: SQUARE | HEAD;LIGHT;SQUARE | وردية ونجمية أمامية مربعة | ورده | EA | YES | 1
Sewage1046906 | 1046906 | 18-02-0033 | Sewage | Sewage | 18 | قطع غيار محطة الصرف القديمة | B2 | A | 4 | 0712.B2.A.04.A.03 | MOTOR, ELECTRIC; POWER_RATING: 5.5 KW; ELECTRICAL_RATING: 380V 22.2A 60HZ; PHASE: 3; SPEED: 1150 RPM; MOUNT: FOOT; ENCLOSURE: IP55; CONNECTION_LOCATION: SIDE; INS CL: F; REFERENCE: ANGA-132MD-0.6A;;MANUFACTURER_REFERENCES:;;ORIGINAL_MNFR: LOHER; ORIGINAL_MNFR_P_N: 1417893; ORIGINAL_MNFR_MODEL: 1LA5130-4AA70 | MOTOR,ELECTRIC;PN:1417893;LOHER | موتور كامل بالمقوم 5.5 ك وات | موتور | EA | YES | 2
Sewage1045349 | 1045349 | 18-92-0096 | Sewage | Sewage | 18 | قطع غيار محطة الصرف القديمة | B1 | B | 16 | 0712.B1.B.16.C.08 | SEAL; SIZE: 4 IN; MATERIAL: RUBBER; COLOR: BLACK;;MANUFACTURER REFERENCES:;;EQPT MANUFACTURER PART NO: 6684018 | SEAL;PN:6684018;RUBBER | سيل رقم 6684018 ((4بوصه)) | 0 | EA | YES | 4
Sewage1045350 | 1045350 | 18-11-0060 | Sewage | Sewage | 18 | قطع غيار محطة الصرف القديمة | B1 | B | 16 | 0712.B1.B.16.D.01 | WRENCH, OPEN; TYPE: DOUBLE END; SIZE: 17, 14; MATERIAL: VANADIUM; STANDARD: DIN 895 | WRENCH,OPEN;SIZE:17,14;VANADIUM | مفتاح ربط طرف مزدوج الفتحة للجلبة مقاس 14×17مم | مفتاح | EA | YES | 1
Sewage1045348 | 1045348 | 18-92-0095 | Sewage | Sewage | 18 | قطع غيار محطة الصرف القديمة | B1 | B | 16 | 0712.B1.B.16.C.07 | SEAL; SIZE: 4 IN; MATERIAL: RUBBER; COLOR: BLACK;;MANUFACTURER REFERENCES:;;EQPT MANUFACTURER PART NO: 6684017 | SEAL;PN:6684017;RUBBER | سيل رقم 6684017 ((4بوصه)) | 0 | EA | YES | 4
Sewage1045223 | 1045223 | 18-89-0017 | Sewage | Sewage | 18 | قطع غيار محطة الصرف القديمة | B1 | B | 12 | 0712.B1.B.12.D.05 | SCREW; TYPE: SLOTTED HEAD; ADDITIONAL INFORMATION: REF:MN13574P5;;MANUFACTURER_REFERENCES:;;ORIGINAL_MNFR: WALLACE & TIERNAN; ORIGINAL_MNFR_P_N: P80000 | SCREW;PN:P80000;WALLACE&TIERNAN | مسمار صاج | 0 | EA | NO | 4
Sewage1045044 | 1045044 | 18-94-0021 | Sewage | Sewage | 18 | قطع غيار محطة الصرف القديمة | B1 | B | 17 | 0712.B1.B.17.E.02 | RING; TYPE: SPACER; MATERIAL: ALUMINUM | RING;SPACER;ALUMINUM | حلقه مباعده | 0 | EA | NO | 3
Sewage1045184 | 1045184 | 18-87-0023 | Sewage | Sewage | 18 | قطع غيار محطة الصرف القديمة | B1 | B | 11 | 0712.B1.B.11.E.03 | SWITCH, DISCONNECT; TYPE: MALE FLAT LUG TERMINAL; CONTACT_RATING: 250V 10A; ;;MANUFACTURER_REFERENCES:;;ORIGINAL_MNFR: ARROW | SWITCH,DCT;MALEFLATLUGTERMINAL;250V10A | مفتاح توصيل وفصل | مفتاح | EA | NO | 4
Sewage1045197 | 1045197 | 18-88-0056 | Sewage | Sewage | 18 | قطع غيار محطة الصرف القديمة | B1 | B | 12 | 0712.B1.B.12.B.06 | GAUGE; TYPE: ALARM; RANGE: 0 TO 10 BAR; ADDITIONAL INFORMATION: SIZE:6IN ;MOUNT:BOTTOM ;CONNECTION:MNPT ;CASE MATERIAL: PLASTIC ;WITHOUT FILL ;APPLICATION:CHLORINE GAS UNDER PRESSURE;;MANUFACTURER_REFERENCES:;;ORIGINAL_MNFR: WALLACE & TIERNAN | GAUGE;ALARM;0TO10BAR;WALLACE&TIERNAN | محدد قياس إنذار وتنبيه | 0 | EA | NO | 2
Sewage1047440 | 1047440 | 18-67-0013 | Sewage | Sewage | 18 | قطع غيار محطة الصرف القديمة | B1 | B | 8 | 0712.B1.B.08.C.12 | CIRCLIP; TYPE: INTERNAL; MATERIAL: STEEL;;MANUFACTURER_REFERENCES:;;ORIGINAL_MNFR: WEIR PUMPS; ORIGINAL_MNFR_P_N: 23712-380-0 | CIRCLIP;PN:23712-380-0;WEIR | حلقه جابكه قطر 8مم | 0 | EA | YES | 6
Sewage1045136 | 1045136 | 18-11-0164 | Sewage | Sewage | 18 | قطع غيار محطة الصرف القديمة | B1 | B | 19 | 0712.B1.B.19.E.05 | WRENCH; TYPE: BAR; SIZE: DIA 6 MM; MATERIAL: STEEL; ADDITIONAL INFORMATION: REF: DN 900 A6 ;LG:16 CM | WRENCH;BAR;STEEL;DIA:6MM;LG:16CM | قضيب 6مم طول 16سم 600DN-A6 للشاحن | 0 | EA | YES | 1
Sewage1046736 | 1046736 | 17-56-0008 | Sewage | Sewage | 17 | قطع غيار محطة الصرف الجديده | B2 | A | 1 | 0712.Y2.A.01.A.01 | CAP; REFERENCE: W4300-1 - 80 X 12;;MANUFACTURER REFERENCES:;;MANUFACTURER: SEW-EURODRIVE; PART_NO: 77448027-000800-93170055-00106933 | CAP;PN:77448027-000800-93170055-00106933;SEW-EURODRIVE | غطاء قفل 12×80-1 4300W | 0 | EA | yes | 2
Sewage1046743 | 1046743 | 17-56-0015 | Sewage | Sewage | 17 | قطع غيار محطة الصرف الجديده | B2 | A | 1 | 0712.Y2.A.01.A.01 | RING; REFERENCE: W4291 40-A2F;;MANUFACTURER REFERENCES:;;MANUFACTURER: SEW-EURODRIVE; PART_NO: 77448027-001500-93170055-00116653 | RING;PN:77448027-001500-93170055-00116653;SEW-EURODRIVE | قرص 40-4291W | 0 | EA | yes | 2
Sewage1045631 | 1045631 | 06-04-0116 | Sewage | Sewage | 6 | قطع تبريد | B2 | A | 1 | 0712.Y2.A.01.A.01 | SWITCH, SELECTOR; TYPE: VOLTMETER; CONTACT_RATING: 120-240VAC 50/60HZ 8A/25A; REFERENCES: X513350 | SWITCH,SLCTR;120-240VAC;X513350 | مفتاح تشغيل مكيف فريون | مفتاح | EA | NO | 4
Sewage1047721 | 1047721 | 18-55-0021 | Sewage | Sewage | 18 | قطع غيار محطة الصرف القديمة | B1 | B | 5 | 0712.B1.B.05.D.08 | SCREW, CAP; MATERIAL: STAINLESS STEEL; HEAD: HEXAGONAL SOCKET; ADDITIONAL INFORMATION: NO:30 | SCREW,CAP;SS;HEXAGONALSOCKET;NO:30 | مسامير رقم (30) | 0 | EA | YES | 3
Sewage1047489 | 1047489 | 18-79-0116 | Sewage | Sewage | 18 | قطع غيار محطة الصرف القديمة | B1 | B | 9 | 0712.B1.B.09.C.05 | GLASS, SIGHT; MATERIAL: PLASTIC; RATING: 217 PSI/20 DEG C; STANDARD: BS4346/1; ADDITIONAL INFORMATION: TYPE:GRADUATED ;INDICATION:0-350 ;CONNECTION:PVC FLANGED ;REF:852 ;CLASS: E | GLASS,SIGHT;GRADUATED;PLASTIC;INDICATION:0-350 | إنبوبة بلاستيك مدرجة طول 54.6مم | أنبوب | EA | YES | 1
Sewage1047105 | 1047105 | 17-23-0006 | Sewage | Sewage | 17 | قطع غيار محطة الصرف الجديده | B1 | E | 8 | 0712.B1.E.08.C.04 | SEAL; WIDTH: 5 MM; MATERIAL: RUBBER; COLOR: BLACK | SEAL;WD:5MM;RBR;BLACK | مانع تسرب 5ملم | 0 | MTR | NO | 4
Sewage1044708 | 1044708 | 18-07-0064 | Sewage | Sewage | 18 | قطع غيار محطة الصرف القديمة | B1 | C | 13 | 0712.B1.C.13.A.01 | GASKET, PRE-CUT; MATERIAL: SILICON FOAM; SHAPE: SQUARE; ADDITIONAL INFORMATION: COLOR: BLACK; REFERENCE NO. 1: G-19K-57; REFERENCE NO. 2: G-145 | GASKET,PR-CT;SILICON;SQUARE;G-19K-57 | جوان | جوان | EA | YES | 2
Sewage1045226 | 1045226 | 18-89-0021 | Sewage | Sewage | 18 | قطع غيار محطة الصرف القديمة | B1 | B | 12 | 0712.B1.B.12.D.08 | NUT, TUBE FITTING; ADDITIONAL INFORMATION: REF:MN13574P5;;MANUFACTURER_ REFERENCES:;;ORIGINAL_MNFR: WALLACE & TIERNAN; ORIGINAL_MNFR_P_N: PC11 | NUT,TB FTNG;PN:PC11;WALLACE&TIERNAN | شد وصل صاموله | 0 | EA | NO | 2
Sewage1045073 | 1045073 | 18-11-0103 | Sewage | Sewage | 18 | قطع غيار محطة الصرف القديمة | B1 | B | 18 | 0712.B1.B.18.C.01 | HOOK; SIZE: LG 10 MM; MATERIAL: STEEL | HOOK;STEEL;LG:10MM | خابور لربط الصواميل | 0 | EA | YES | 2
Sewage1046748 | 1046748 | 18-05-0007 | Sewage | Sewage | 18 | قطع غيار محطة الصرف القديمة | B2 | B | 4 | 0712.B2.B.04.A.01 | SHAFT; TYPE: DRIVE; LENGTH: 2350 MM; MATERIAL: CAST IRON; END_STYLE_1: FLEXIBLE FLANGE | SHAFT;DRIVE;CI;LG:2350MM | وصله مرن | وصله | PR | YES | 1
Sewage1044918 | 1044918 | 18-06-0031 | Sewage | Sewage | 18 | قطع غيار محطة الصرف القديمة | B1 | C | 11 | 0712.B1.C.11.E.14 | TUBE; MATERIAL: RUBBER; COLOR: BLACK; MANUFACTURER REFERENCES:;;MANUFACTURER: H & B; PART_NO: 94001-0-0651261 | TUBE;PN:94001-0-0651261;H&B | ماسورة بلاستيك | 0 | EA | YES | 1
Sewage1046912 | 1046912 | 18-02-0043 | Sewage | Sewage | 18 | قطع غيار محطة الصرف القديمة | B2 | A | 4 | 0712.B2.A.04.A.09 | MOTOR, ELECTRIC; POWER_RATING: 3/4 HP; ELECTRICAL_RATING: 190/380V 2.8/1.4A 60HZ; PHASE: 3; SPEED: 1725 RPM; MOUNT: FOOT; ENCLOSURE: NEMA A; CONNECTION_LOCATION: SIDE; INS CL: B; ADDITIONAL INFORMATION: FRAME: HA56; BRAND: MAGNETEK;;MANUFACTURER_REFERENCES:;;ORIGINAL_MNFR: CENTURY ELECTRIC; ORIGINAL_MNFR_P_N: 8-159464-CR | MOTOR,ELECTRIC;PN:8-159464-CR;CENTURY | ماتور للمروحة طراز سي-أر بي 18قدرة 3/4حصان | 0 | EA | YES | 1
Sewage1046664 | 1046664 | 17-03-0022 | Sewage | Sewage | 17 | قطع غيار محطة الصرف الجديده | B2 | B | 1 | 0712.B2.B.01.A.07 | ACTUATOR; TYPE: 40A; TORQUE: 680 NM; ELECTRICAL_RATING: 380V 3PH 60HZ 11.3A; SPEED: 86 RPM; ENCLOSURE: WT; OPERATED: MOTOR; ADDITIONAL INFORMATION: LUBRICANT: SAE 80EP; MOTOR RATING: 4.4 KW; AUX SWITC RATING: 15A 440VAC 0.5 125VDC;;MANUFACTURER_REFERENCES:;;ORIGINAL_MNFR: ROTORK | ACTUATOR;40A;86RPM;ROTORK | مشغل ميكانيكي كامل 40 للمحابس | 0 | EA | yes | 1 |  |  | ü
Sewage1045634 | 1045634 | 06-04-0119 | Sewage | Sewage | 6 | قطع تبريد | B2 | A | 1 | 0712.Y2.A.01.A.01 | TUBE, REFRIGERATION; TYPE: DEHYDRATED; SIZE: OD 3/16 IN X ID 0.025 IN; MATERIAL: COPPER; STANDARD: ASTM B280; REFERENCE: 6857324366237;;MANUFACTURER_REFERENCES:;;ORIGINAL_MNFR: MALLORY | TUBE,RFG;SIZE:3/16IN;MALLORY | ماسوره نحاس 3/16 | 0 | EA | NO | 1
Sewage1045241 | 1045241 | 18-90-0007 | Sewage | Sewage | 18 | قطع غيار محطة الصرف القديمة | B1 | B | 13 | 0712.B1.B.13.A.06 | INDICATOR; TYPE: SOB-MINIATURE ;ADDITIONAL INFORMATION: RATING:6V ;COLOR:GREEN;;MANUFACTURER_REFERENCES:;;SPARE_SUPPLIER: RS COMPONENT; SPARE_SUPPLIER_P_N: 575-790 | INDICATOR;PN:575-790;RS | مؤشر مبين إضاءة أخضر | مؤشر | EA | YES | 2
Sewage1045636 | 1045636 | 06-04-0121 | Sewage | Sewage | 6 | قطع تبريد | B2 | A | 1 | 0712.Y2.A.01.A.01 | TUBE; SIZE: 1/2 IN; MATERIAL: COPPER | TUBE;1/2IN;COPPER | ماسوره نحاس 1/2 | 0 | EA | NO | 1
Sewage1044512 | 1044512 | 17-04-0150 | Sewage | Sewage | 17 | قطع غيار محطة الصرف الجديده | B1 | F | 8 | 0712.B1.F.08.C.02 | BAND; MATERIAL: STAINLESS STEEL; FFT: FOR MIXER TYPE SB 2525 A46/4;;MANUFACTURER REFERENCES:;;EQPT MANUFACTURER: SULZER; EQPT MANUFACTURER PART NO: 15070084 | BAND;SS;PN:15070084;REF:SB2525A46/4;SULZER | قفيز رقم 15070084 خلاط SB 2525 A46/4 | قفيز | EA | yes | 1
Sewage1047103 | 1047103 | 17-23-0004 | Sewage | Sewage | 17 | قطع غيار محطة الصرف الجديده | B1 | E | 8 | 0712.B1.E.08.C.02 | O-RING; WIDTH: 3 MM; MATERIAL: RUBBER; COLOR: BLACK | O-RING;SIZE:THK:3MM;RUBBER;BLACK | مانع تسرب 3ملم | 0 | MTR | NO | 4
Sewage1047104 | 1047104 | 17-23-0005 | Sewage | Sewage | 17 | قطع غيار محطة الصرف الجديده | B1 | E | 8 | 0712.B1.E.08.C.03 | SEAL; WIDTH: 4 MM; MATERIAL: RUBBER; COLOR: BLACK | SEAL;WD:8MM;RBR;BLACK | مانع تسرب 4ملم | 0 | MTR | NO | 4
Sewage1047867 | 1047867 | 18-99-0013 | Sewage | Sewage | 18 | قطع غيار محطة الصرف القديمة | B1 | B | 21 | 0712.B1.B.21.B.11 | PUMP; TYPE: DEISEL PREPERATION; MANUFACTURER_REFERENCES:;; EQPT_MNFR: YANMAR; EQPT_MNFR_P_N: 171353-52100 | PUMP;PN:171353-52100;YANMAR | طلمبة تحضير ديزل | 0 | EA | NO | 1
Sewage1047077 | 1047077 | 17-18-0022 | Sewage | Sewage | 17 | قطع غيار محطة الصرف الجديده | B1 | E | 5 | 0712.B1.E.05.E.06 | قميص عمود | SLEEVE TYPE: SHAFT MAT: STAINLESS STEEL | قميص عمود | 0 | EA | yes | 1
Sewage1047734 | 1047734 | 18-62-0007 | Sewage | Sewage | 18 | قطع غيار محطة الصرف القديمة | B1 | B | 6 | 0712.B1.B.06.B.07 | THERMOSTAT; ADDITIONAL INFORMATION: INDICATOR BODY:PLASTIC ;COLOR:BLACK ;UNIT:DEGC | THERMOSTAT;PLASTIC;BLACK | ترموستات للحراره | 0 | EA | YES | 1
Sewage1045250 | 1045250 | 18-90-0030 | Sewage | Sewage | 18 | قطع غيار محطة الصرف القديمة | B1 | B | 13 | 0712.B1.B.13.A.15 | SWITCH, PUSHBUTTON; CONTACT_RATING: 3A/250V 6A/125V;;MANUFACTURER_REFERENCES:;;ORIGINAL_MNFR: ARROW | SWITCH,PB;3A/250V6A/125V;ARROW | مفتاح كهربائي | مفتاح | EA | YES | 3
Sewage1047443 | 1047443 | 18-67-0017 | Sewage | Sewage | 18 | قطع غيار محطة الصرف القديمة | B1 | B | 8 | 0712.B1.B.08.D.02 | CASING, PUMP; ADDITIONAL INFORMATION: PUMP TYPE:CENTRIFUGAL ;NO:2 ;REF:09422100 SNC2 | CASING,PUMP;CENTRIFUGAL;NO:2 | غطاء حلزوني رقم (2) | 0 | EA | YES | 1
Sewage1047011 | 1047011 | 17-06-0246 | Sewage | Sewage | 17 | قطع غيار محطة الصرف الجديده | B1 | F | 18 | 0712.B1.F.18.B.03 | BUSHING; MATERIAL: CAST IRON; FFT: CONNECTION: FNPT | BUSHING;CI;FNPT | وصله مرن (جلبه) | وصله | EA | yes | 1
Sewage1046768 | 1046768 | 05-09-0038 | Sewage | Sewage | 5 | متنوع | B2 | A | 1 | 0712.Y2.A.01.A.01 | FAN; TYPE: EXHAUST; ELECTRICAL_RATING: 127/220V 50/60HZ 1PH 0.2/0.24 A 47/53 W; SIZE: 10 IN / 25 CM; ADDITIONAL INFORMATION: DP 145 X WD 350 X HT 350 MM; AIR CAPACITY: 20 M3/MM; BLADE MATERIAL: STEEL; SPEED: 1320/1520 RPM; CLIMATE CLASS: T; REFERENCE: 111026140; ORIGINAL_MNFR: WINDY; ORIGINAL_MNFR_MODEL: DVN-101 | FAN;EXHAUST;25CM;MM:DVN-101;WINDY | مروحة شفط 25×25 - 220 فولت عنها20×20 سم | مروحه | EA | YES | 1
Sewage1047665 | 1047665 | 18-45-0007 | Sewage | Sewage | 18 | قطع غيار محطة الصرف القديمة | B1 | B | 4 | 0712.B1.B.04.A.02 | جوان مانع تسرب | GASKET SEALANT KIT RUBBER , BLACK COLOR | جوان مانع تسرب | جوان | EA | YES | 1
Sewage1047861 | 1047861 | 18-99-0006 | Sewage | Sewage | 18 | قطع غيار محطة الصرف القديمة | B1 | B | 21 | 0712.B1.B.21.B.05 | BELT, V; ADDITIONAL INFORMATION: OUTSIDE LENGTH: 42 IN; TOP WIDTH: 1/2 IN; THICKNESS: 5/16 IN; MANUFACTURER_REFERENCES:;;EQPT_MNFR: MITSUBOSHI; EQPT_MNFR_P_N: REMF-6400; SPARE_SUPPLIER_P_N: 25132-004000; SPARE_SUPPLIER: YANMAR | BELT,V;PN:A40 | طقم سيور | 0 | EA | YES | 1
Sewage1046907 | 1046907 | 18-02-0035 | Sewage | Sewage | 18 | قطع غيار محطة الصرف القديمة | B2 | A | 4 | 0712.B2.A.04.A.04 | MOTOR, ELECTRIC; POWER_RATING: 7.0 KW; ELECTRICAL_RATING: 380V 14.6A 60HZ; PHASE: 3; SPEED: 1722 RPM; MOUNT: FOOT; ENCLOSURE: IP55; CONNECTION_LOCATION: TOP; INS CL: F; STANDARD: IEC 34-1 (1983); ADDITIONAL INFORMATION: CATALOG NO: MK142036-AD+02;;MANUFACTURER_REFERENCES:;;ORIGINAL_MNFR: ABB MOTORS; ORIGINAL_MNFR_P_N: MBT 132M-4 | MOTOR,ELECTRIC;PN:MBT-132M-4;ABB | موتور كامل بالمقوم 7ك وات | موتور | EA | YES | 1
Sewage1045046 | 1045046 | 18-94-0024 | Sewage | Sewage | 18 | قطع غيار محطة الصرف القديمة | B1 | B | 17 | 0712.B1.B.17.E.04 | BELT, V; MATERIAL: RUBBER / POLYSTER TENSILE; ADDITIONAL INFORMATION: OUTSIDE LENGTH: 1125 MM; WIDTH: 9.5 MM; MANUFACTURER_REFERENCES:;;EQPT_MNFR: CONTINENTAL; EQPT_MNFR_P_N: 9.5X1125LA | BELT,V;PN:9.5X1125LA;CONTINENTAL | سير9.5×1125 | 0 | EA | YES | 1
Sewage1047906 | 1047906 | 17-30-0009 | Sewage | Sewage | 17 | قطع غيار محطة الصرف الجديده | B2 | F | 2 | 0712.B2.F.02.A.05 | ADAPTOR; TYPE: FLANGE; INLET_SIZE: 800 MM; OUTLET_SIZE: 842 MM; CONNECTION: FLANGED X RING JOINT; ADDITIONAL INFORMATION: RATING: PN 10;;MANUFACTURER_REFERENCES:;;ORIGINAL_MNFR: VIKING JOHNSON | ADAPTOR;FLANGE;SIZE:800MM;OD:842MM;FLANGEDXRING JOINT | كولر800مم VJFA | كولر | EA | yes | 2
Sewage1047736 | 1047736 | 18-62-0009 | Sewage | Sewage | 18 | قطع غيار محطة الصرف القديمة | B1 | B | 6 | 0712.B1.B.06.B.09 | THERMOMETER; ADDITIONAL INFORMATION: UNIT:DEG C | THERMOMETER;UNIT:DEGC | ترمومتر المدخنه | 0 | EA | YES | 1
Sewage1044704 | 1044704 | 18-07-0060 | Sewage | Sewage | 18 | قطع غيار محطة الصرف القديمة | B1 | C | 12 | 0712.B1.C.12.E.09 | VALVE; TYPE: FOLLOWER ASSEMBLY AUTO; MATERIAL: BRASS; REFERENCE NO. 1: A-433; REFERENCE NO. 2: G-19K-48 | VALVE;ASSY;BRASS;G-19K-53 | تابع كامل | 0 | EA | YES | 1
Sewage1047404 | 1047404 | 18-65-0006 | Sewage | Sewage | 18 | قطع غيار محطة الصرف القديمة | B1 | B | 7 | 0712.B1.B.07.E.06 | PUMP; TYPE: COMPLETE; ADDITIONAL INFORMATION: WITH ANNULAR BLOCKER AND GASKET ;REF:342090 BGGIC ;NO:662 ;MATERIAL:BRASS BODY | PUMP;COMPLETE;REF:342090BGGIC;NO:662 | طلمبة كامله جهة شمال | 0 | EA | YES | 1
Sewage1047444 | 1047444 | 18-67-0018 | Sewage | Sewage | 18 | قطع غيار محطة الصرف القديمة | B1 | B | 8 | 0712.B1.B.08.D.03 | GLAND, PACKING; ADDITIONAL INFORMATION: NO:8 ;COLOR:WHITE | GLAND,PKG;NO.8;WHITE | حشو للجلاند رقم (8) | 0 | EA | YES | 1
Sewage1044736 | 1044736 | 18-07-0105 | Sewage | Sewage | 18 | قطع غيار محطة الصرف القديمة | B1 | C | 13 | 0712.B1.C.13.D.05 | O-RING; MATERIAL: RUBBER; COLOR: BLACK; REFERENCE: G-19K-101 | O-RING;RUBBER;BLACK | جلبة حلقية | 0 | EA | YES | 1
Sewage1046674 | 1046674 | 18-03-0015 | Sewage | Sewage | 18 | قطع غيار محطة الصرف القديمة | B2 | B | 3 | 0712.B2.B.03.A.04 | MOTOR, GEARED; ELECTRICAL_RATING: 220/380V 4.8/2.8A 50HZ; OUTPUT_SPEED: 1400 RPM; POWER_RATING: 1.1 KW; RATIO: 40/1; ENCLOSURE: IP 55; IN CL: B; STANDARD: EN 60034-1; REFERENCE: 1511371/6;;MANUFACTURER REFERENCES:;;EQPT MANUFACTURER: SEW EURODRIVE; EQPT MANUFACTURER MODEL NO: RF122SSG4 4WD90S4C | MOTOR,GER;MM:RF122SSG4-4WD90S4C;SEW-EURODRIVE | محرك معشق كهربائي | 0 | EA | NO | 1
Sewage1045225 | 1045225 | 18-89-0019 | Sewage | Sewage | 18 | قطع غيار محطة الصرف القديمة | B1 | B | 12 | 0712.B1.B.12.D.07 | GAUGE, TEMPERATURE; TYPE: WATER; DIAL_SIZE: 4 IN; RANGE: 0-100 DEG C/30-220 DEG F; FILLED: WITHOUT; CASE_MATERIAL: STEEL; MOUNT: CENTER; ADDITIONAL INFORMATION: WITH REMOTE PROBE;;MANUFACTURER_REFERENCES:;;ORIGINAL_MNFR: WALLACE & TIERNAN | GAUGE,TEMP;WATER;4IN;WALLACE&TIERNAN | ترمومتر | 0 | EA | YES | 1
Sewage1047490 | 1047490 | 18-79-0119 | Sewage | Sewage | 18 | قطع غيار محطة الصرف القديمة | B1 | B | 9 | 0712.B1.B.09.C.06 | GLASS, SIGHT; MATERIAL: PLASTIC; ADDITIONAL INFORMATION: LG:34 CM ;CONNECTION:FNPT | GLASS,SIGHT;PLASTIC;LG:34CM | إنبوبة زجاجية طول34سم إدارة | أنبوب | EA | YES | 1
Sewage1045022 | 1045022 | 18-93-0029 | Sewage | Sewage | 18 | قطع غيار محطة الصرف القديمة | B1 | B | 17 | 0712.B1.B.17.B.09 | SEAL; TYPE: LOWER DRIVE SHAFT | SEAL;LOWER DRIVE SHAFT | جلب مانع تسرب لعمود الاداره السفلي | 0 | EA | NO | 1
Sewage1044540 | 1044540 | 17-05-0013 | Sewage | Sewage | 17 | قطع غيار محطة الصرف الجديده | B1 | F | 10 | 0712.B1.F.10.B.03 | KEY; SIZE: 12 X 6 X 25 MM; MATERIAL: STEEL; FFT: FOR CONDENSATE PUMP TYPE NU150C; ADDITIONAL INFORMATION: KOMM NO: 212.28228 0160;;;MANUFACTURER REFERENCES:;;EQPT MANUFACTURER: NETZSCH MOHNOPUMPEN GMBH; EQPT_MNFR_P_N: 470410 | KEY;PN:470410;STEEL;NETZSCH | خابو مضخة المكثفات نوع NU150C | 0 | EA | yes | 4
Sewage1044550 | 1044550 | 17-05-0024 | Sewage | Sewage | 17 | قطع غيار محطة الصرف الجديده | B1 | F | 10 | 0712.B1.F.10.D.03 | PIN; TYPE: THREADED; DIAMETER: M 5; LENGTH: 6 MM; MATERIAL: STAINLESS STEEL; FFT: FOR CONDENSATE PUMP TYPE NU150C; REFERENCE: 46H; KOMM NO: 212.28228 0260;;MANUFACTURER REFERENCES:;;EQPT MANUFACTURER: NETZSCH MOHNOPUMPEN GMBH; EQPT MANUFACTURER PART NO: 509482 | PIN;SS;PN:509482;NETZSCH | بنز مسنن مضخة المكثفات نوع NU150C | 0 | EA | yes | 8
Sewage1044939 | 1044939 | 18-07-0024 | Sewage | Sewage | 18 | قطع غيار محطة الصرف القديمة | B1 | C | 12 | 0712.B1.C.12.C.05 | LIGHT, INDICATING; ADDITIONAL INFORMATION: COLOR: WHITE; PIN: 2P; MOUNT METHOD: LOCK NUT; REFERENCE: BND-3R, R-1003, 834021;;MANUFACTURER REFERENCES:;;EQPT MANUFACTURER: ALCO; EQPT MANUFACTURER PART NO: G-19K-17 | LIGHT,IND;PN:G-19K-17;ALCO | لمبة إشارة بيضاء | لمبه | EA | NO | 4
Sewage1047441 | 1047441 | 18-67-0014 | Sewage | Sewage | 18 | قطع غيار محطة الصرف القديمة | B1 | B | 8 | 0712.B1.B.08.C.13 | V-RING; MATERIAL: RUBBER; APPLICATION: SEALING; ADDITIONAL INFORMARION: COLOR:BLACK;;MANUFACTURER REFERENCES:;;ORIGINAL_MNFR: WEIR PUMPS; ORIGINAL_MNFR_P_N: 35 S 3/1234 3 | V-RING;PN:35S3/12343;WEIR | مانع تسرب على شكل حرف V | 0 | EA | YES | 2
Sewage1045329 | 1045329 | 18-11-0046 | Sewage | Sewage | 18 | قطع غيار محطة الصرف القديمة | B1 | B | 16 | 0712.B1.B.16.A.07 | SCREWDRIVER; TIP: FLAT; MATERIAL: ALLOY; HANDLE: PLASTIC/GREEN; ADDITIONAL INFORMATION: SHANK: CYLINDRICAL; SHANK LENGTH: 150 MM; REFERENCE: 615;;MANUFACTURER_REFERENCES:;;ORIGINAL_MNFR: BAHCO | SCREWDRIVER;FLAT;150MM;BAHCO | مفك عادي | 0 | EA | NO | 2
Sewage1045227 | 1045227 | 18-89-0022 | Sewage | Sewage | 18 | قطع غيار محطة الصرف القديمة | B1 | B | 12 | 0712.B1.B.12.D.09 | FITTING; ADDITIONAL INFORMATION: REF:MN13574P5;;MANUFACTURER_REFERENCES:;;ORIGINAL_MNFR: WALLACE & TIERNAN; ORIGINAL_MNFR_P_N: PC230 | FITTING;PN:PC230;WALLACE&TIERNAN | نبل | نبل | EA | YES | 2
Sewage1045249 | 1045249 | 18-90-0027 | Sewage | Sewage | 18 | قطع غيار محطة الصرف القديمة | B1 | B | 13 | 0712.B1.B.13.A.14 | HOLDER, FUSE; ADDITIONAL INFORMATION: MATERIAL:PLASTIC BODY ;COLOR:BLACK;;MANUFACTURER_REFERENCES:;;ORIGINAL_MNFR: BULGIN | HOLDER,FUSE;PLASTIC;BULGIN | حامل فيوز | 0 | EA | YES | 6
Sewage1047036 | 1047036 | 17-16-0057 | Sewage | Sewage | 17 | قطع غيار محطة الصرف الجديده | B1 | E | 3 | 0712.B1.E.03.A.03 | GASKET, PRE-CUT; MATERIAL: KLINGERSIL; SHAPE: CIRCULAR;;MANUFACTURER_REFERENCES:;;EQPT_MNFR: INGERSOLL RAND; EQPT_MNFR_P_N: 88174859 | GASKET,PR-CT;PN:88174859;INGERSOLL | جوان | جوان | EA | yes | 1
Sewage1046911 | 1046911 | 18-02-0042 | Sewage | Sewage | 18 | قطع غيار محطة الصرف القديمة | B2 | A | 4 | 0712.B2.A.04.A.08 | MOTOR, ELECTRIC; POWER_RATING: 7.5 HP; ELECTRICAL_RATING: 190/380V 8.8/4.4A 60HZ; PHASE: 3; SPEED: 1755 RPM; MOUNT: FOOT; ENCLOSURE: NEMA A; CONNECTION_LOCATION: SIDE; INS CL: F; ADDITIONAL INFORMATION: FRAME: FR184T; BRAND: MAGNETEK;;MANUFACTURER_REFERENCES:;;ORIGINAL_MNFR: CENTURY ELECTRIC; ORIGINAL_MNFR_P_N: 6-357563-CR | MOTOR,ELECTRIC;PN:6-357563-CR;CENTURY | ماتور للمروحة طراز سي-أر بي | 0 | EA | YES | 1
Sewage1044796 | 1044796 | 17-24-0204 | Sewage | Sewage | 17 | قطع غيار محطة الصرف الجديده | B1 | E | 19 | 0712.B1.E.19.A.03 | POWER SUPPLY; INPUT: 75 VA 24 VDC 4A; OUTPUT_VOLTAGE: 5.2VDC 6.5A; ADDITIONAL INFORMATION: CAT NO: 1771-PA; REFERENCE: SD1KA3HG;;MANUFACTURER_REFERENCES:;;ORIGINAL_MNFR: ALLEN BRADLEY | POWER SUPPLY;PN:6EP1332-1SH42;ALLEN | وصلة كابل طول 1.0م | وصله | EA | yes | 1
Sewage1045210 | 1045210 | 18-89-0006 | Sewage | Sewage | 18 | قطع غيار محطة الصرف القديمة | B1 | B | 12 | 0712.B1.B.12.C.10 | حلقه | O-RING RUBBER BLACK | حلقه | 0 | EA | NO | 1
Sewage1045212 | 1045212 | 18-89-0008 | Sewage | Sewage | 18 | قطع غيار محطة الصرف القديمة | B1 | B | 12 | 0712.B1.B.12.C.12 | NOZZLE; TYPE: JET; MATERIAL: ALLOY STEEL; ADDITIONAL INFORMATION: SHAPE:HEXAGONAL | NOZZLE;JET;ALLOYSTEEL | سده | 0 | EA | NO | 1
Sewage1044703 | 1044703 | 18-07-0059 | Sewage | Sewage | 18 | قطع غيار محطة الصرف القديمة | B1 | C | 12 | 0712.B1.C.12.E.08 | NUT; MATERIAL: STEEL; REFERENCE: G-19K-52 | NUT;STEEL;REF:G-19K-52 | صامولة للبخار | 0 | EA | YES | 1
Sewage1044715 | 1044715 | 18-07-0072 | Sewage | Sewage | 18 | قطع غيار محطة الصرف القديمة | B1 | C | 13 | 0712.B1.C.13.A.08 | CAP; TYPE: BOTTLE; MATERIAL: PLASTIC; COLOR: CLEAR; FFT: WITH HOLE AND PLUG; REFERENCE: G-19K-65;;MANUFACTURER REFERENCES:;;MANUFACTURER: NALGENE | CAP;PLSTC;G-19K-65;NALGENE | غطاء للحاجز | 0 | EA | YES | 1
Sewage1046746 | 1046746 | 17-56-0018 | Sewage | Sewage | 17 | قطع غيار محطة الصرف الجديده | B2 | A | 1 | 0712.Y2.A.01.A.01 | GASKET; MANUFACTURER_REFERENCES:;;ORIGINAL_MNFR: SEW EURODRIVE; ORIGINAL_MNFR_P_N: 7744 8027 0018 00 93170055 | GASKET;PN:7744802700180093170055;SEW | سيل DR112/132 | 0 | EA | yes | 2
Sewage1046745 | 1046745 | 17-56-0017 | Sewage | Sewage | 17 | قطع غيار محطة الصرف الجديده | B2 | A | 1 | 0712.Y2.A.01.A.01 | GASKET; MANUFACTURER_REFERENCES:;;ORIGINAL_MNFR: SEW EURODRIVE; ORIGINAL_MNFR_P_N: 7744 8027 0017 00 93170055 | GASKET;PN:7744802700170093170055;SEW | سيل DR71-132/BE | 0 | EA | yes | 2
Sewage1046744 | 1046744 | 17-56-0016 | Sewage | Sewage | 17 | قطع غيار محطة الصرف الجديده | B2 | A | 1 | 0712.Y2.A.01.A.01 | GASKET; MANUFACTURER_REFERENCES:;;ORIGINAL_MNFR: SEW EURODRIVE; ORIGINAL_MNFR_P_N: 7744 8027 0016 00 93170055 | GASKET;PN:7744802700160093170055;SEW | سيل DR71-132/+BE | 0 | EA | yes | 2
Sewage1046910 | 1046910 | 18-02-0040 | Sewage | Sewage | 18 | قطع غيار محطة الصرف القديمة | B2 | A | 4 | 0712.B2.A.04.A.07 | MOTOR, ELECTRIC; POWER_RATING: 7.5 HP; ELECTRICAL_RATING: 190/380V 22.8/11.4A 60HZ; PHASE: 3; SPEED: 1740 RPM; MOUNT: FOOT; ENCLOSURE: NEMA B; CONNECTION_LOCATION: SIDE; INS CL: F; ADDITIONAL INFORMATION: FRAME: F215T; BRAND: MAGNETEK;;MANUFACTURER_REFERENCES:;;ORIGINAL_MNFR: CENTURY ELECTRIC; ORIGINAL_MNFR_P_N: 6-350057-CR | MOTOR,ELECTRIC;PN:6-350057-CR;CENTURY | ماتور للمروحة طراز س- ال-3300قدرة /7.5 حصان | 0 | EA | YES | 1
Sewage1046909 | 1046909 | 18-02-0039 | Sewage | Sewage | 18 | قطع غيار محطة الصرف القديمة | B2 | A | 4 | 0712.B2.A.04.A.06 | MOTOR, ELECTRIC; POWER_RATING: 1/3 HP; ELECTRICAL_RATING: 115/230V 4.20/2.10A 60HZ; PHASE: 1; SPEED: 1120 RPM; MOUNT: FACE; ENCLOSURE: IP55; CONNECTION_LOCATION: SIDE; INS CL: B; STANDARD: BS 500C-99;;MANUFACTURER_REFERENCES:;;ORIGINAL_MNFR: GENERAL ELECTRIC; ORIGINAL_MNFR_MODEL: 5KCP39MG C646AS | MOTOR,ELECTRIC;MM:5KCP39MG-C646AS;GE | ماتور للمروحة طراز سي-أر إف 1/3قوة حصان | 0 | EA | YES | 1
Sewage1047167 | 1047167 | 17-06-0320 | Sewage | Sewage | 17 | قطع غيار محطة الصرف الجديده | B1 | F | 19 | 0712.B1.F.19.C.06 | LABEL; DESIGNATION: NO PRINTING; MATERIAL: ALUMINIUM; SHAPE: RECTANGULAR; FFT: FLOW DIRECTION ARROW;;MANUFACTURER REFERENCES:;;MANUFACTURER: WARTSILA | LABEL;ALUMINIUM;RECTANGLE;WARTSILA | غطا إشارة | 0 | EA | yes | 1
Sewage1044938 | 1044938 | 18-07-0023 | Sewage | Sewage | 18 | قطع غيار محطة الصرف القديمة | B1 | C | 12 | 0712.B1.C.12.C.04 | LIGHT, INDICATING; ADDITIONAL INFORMATION: COLOR: RED; PIN: 2P; MOUNT METHOD: LOCK NUT; REFERENCE: BND-3R, R-904;;MANUFACTURER REFERENCES:;;EQPT MANUFACTURER: ALCO; EQPT MANUFACTURER PART NO: G-19K-16 | LIGHT,IND;PN:G-19K-16;ALCO | لمبة إشارة حمراء | لمبه | EA | NO | 2
Sewage1047414 | 1047414 | 18-66-0013 | Sewage | Sewage | 18 | قطع غيار محطة الصرف القديمة | B1 | B | 8 | 0712.B1.B.08.A.09 | DEVICE; TYPE: CHARGE PROTECTION; APPLICATION: DIGESTIVE PUMP NE100B; ADDITIONAL INFORMATION: ELECTRICAL RATING:220V 50/60HZ ;REF:TSP-01085 ;IDEN.NO:68452B ;WITH CIRCLIP;;MANUFACTURER_REFERENCES:;;ORIGINAL_MNFR: ENDRESS + HAUSER GMBH; ORIGINAL_MNFR_P_N: 512007 | DEVICE;PN:512007;E+H | حلقة مضخة الهاضمات نوع NE100B رقم 512007 (جهاز حماية الشحن) | 0 | EA | NO | 1
Sewage1044505 | 1044505 | 17-04-0137 | Sewage | Sewage | 17 | قطع غيار محطة الصرف الجديده | B1 | F | 8 | 0712.B1.F.08.A.04 | ADHESIVE; TYPE: CONTACT CEMENT;;MANUFACTURER_REFERENCES:;;ORIGINAL_MNFR: OMB | ADHESIVE;CEMENT;OMB | غراء | غراء | SET | NO | 1
Sewage1046700 | 1046700 | 17-53-0018 | Sewage | Sewage | 17 | قطع غيار محطة الصرف الجديده | B2 | A | 1 | 0712.Y2.A.01.A.01 | GASKET; TYPE: NILOS;;MANUFACTURER_REFERENCES:;;EQPT_MNFR: GEA; EQPT_MNFR_P_N: 0004-2123-300 | GASKET;PN:0004-2123-300;GEA | جوان نايلون | جوان | EA | NO | 12
Sewage1046701 | 1046701 | 17-53-0019 | Sewage | Sewage | 17 | قطع غيار محطة الصرف الجديده | B2 | A | 1 | 0712.Y2.A.01.A.01 | GASKET;;MANUFACTURER_REFERENCES:;;EQPT_MNFR: GEA; EQPT_MNFR_P_N: 0007-3244-750 | GASKET;PN:0007-3244-750;GEA | جوان | جوان | EA | NO | 12
Sewage1046704 | 1046704 | 17-53-0022 | Sewage | Sewage | 17 | قطع غيار محطة الصرف الجديده | B2 | A | 1 | 0712.Y2.A.01.A.01 | جوان | GASKET PN: 0007-2941-750 GEA | جوان | جوان | EA | NO | 12
Sewage1046706 | 1046706 | 17-53-0024 | Sewage | Sewage | 17 | قطع غيار محطة الصرف الجديده | B2 | A | 1 | 0712.Y2.A.01.A.01 | GASKET;;MANUFACTURER_REFERENCES:;;EQPT_MNFR: GEA; EQPT_MNFR_P_N: 0007-2980-750 | GASKET;PN:0007-2980-750;GEA | جوان | جوان | EA | NO | 12
Sewage1046707 | 1046707 | 17-53-0025 | Sewage | Sewage | 17 | قطع غيار محطة الصرف الجديده | B2 | A | 1 | 0712.Y2.A.01.A.01 | GASKET; TYPE: NILOS;;MANUFACTURER_REFERENCES:;;EQPT_MNFR: GEA; EQPT_MNFR_P_N: 0004-3122-300 | GASKET;PN:0004-3122-300;GEA | جوان نايلون | جوان | EA | NO | 12
Sewage1044504 | 1044504 | 17-04-0136 | Sewage | Sewage | 17 | قطع غيار محطة الصرف الجديده | B1 | F | 8 | 0712.B1.F.08.A.03 | BOLT, MACHINE; DIAMETER: 3/8 IN; LENGTH: 2 IN; MATERIAL: STAINLESS STEEL; HEAD: HEXAGONAL | BOLT,M/C;DIA:3/8IN;LG:2IN;SS;HEX | مسمار إستانلس استيل مقاس 8/3 " / 2" بوصة | 0 | EA | yes | 4
Sewage1046698 | 1046698 | 17-53-0016 | Sewage | Sewage | 17 | قطع غيار محطة الصرف الجديده | B2 | A | 1 | 0712.Y2.A.01.A.01 | GASKET;;MANUFACTURER_REFERENCES:;;EQPT_MNFR: GEA; EQPT_MNFR_P_N: 0007-2924-830 | GASKET;PN:0007-2924-830;GEA | جوان | جوان | EA | NO | 12
Sewage1046705 | 1046705 | 17-53-0023 | Sewage | Sewage | 17 | قطع غيار محطة الصرف الجديده | B2 | A | 1 | 0712.Y2.A.01.A.01 | جوان | GASKET PN: 0007-2649-750 GEA | جوان | جوان | EA | NO | 12
Sewage1044940 | 1044940 | 18-07-0025 | Sewage | Sewage | 18 | قطع غيار محطة الصرف القديمة | B1 | C | 12 | 0712.B1.C.12.C.06 | LIGHT, INDICATING; ADDITIONAL INFORMATION: COLOR: ORANGE; PIN: 2P; MOUNT METHOD: LOCK NUT; REFERENCE: BND-3R; MANUFACTURER REFERENCES:;;EQPT MANUFACTURER: ALCO; EQPT MANUFACTURER PART NO: G-19K-18 | LIGHT,IND;PN:G-19K-18;ALCO | لمبة إشارة صفراء | لمبه | EA | NO | 1
Sewage1046702 | 1046702 | 17-53-0020 | Sewage | Sewage | 17 | قطع غيار محطة الصرف الجديده | B2 | A | 1 | 0712.Y2.A.01.A.01 | GASKET;;MANUFACTURER_REFERENCES:;;EQPT_MNFR: GEA; EQPT_MNFR_P_N: 0007-3733-750 | GASKET;PN:0007-3733-750;GEA | جوان | جوان | EA | NO | 6
Sewage1046703 | 1046703 | 17-53-0021 | Sewage | Sewage | 17 | قطع غيار محطة الصرف الجديده | B2 | A | 1 | 0712.Y2.A.01.A.01 | GASKET;;MANUFACTURER_REFERENCES:;;EQPT_MNFR: GEA; EQPT_MNFR_P_N: 0007-2020-750 | GASKET;PN:0007-2020-750;GEA | جوان | جوان | EA | NO | 6
Sewage1046699 | 1046699 | 17-53-0017 | Sewage | Sewage | 17 | قطع غيار محطة الصرف الجديده | B2 | A | 1 | 0712.Y2.A.01.A.01 | GASKET;;MANUFACTURER_REFERENCES:;;EQPT_MNFR: GEA; EQPT_MNFR_P_N: 0007-2168-830 | GASKET;PN:0007-2168-830;GEA | جوان | جوان | EA | NO | 6
Sewage1046709 | 1046709 | 17-53-0027 | Sewage | Sewage | 17 | قطع غيار محطة الصرف الجديده | B2 | A | 1 | 0712.Y2.A.01.A.01 | CABLE;TYPE:CONNECTION;;MANUFACTURER REFERENCES:;;ORIGINAL_MNFR:GEA;ORIGINAL_MNFR_P_N:4570791772/000010 | CABLE;PN:4570791772/000010;GEA | كيبل حساس للاهتزاز | 0 | EA | yes | 3
Sewage1046735 | 1046735 | 17-56-0007 | Sewage | Sewage | 17 | قطع غيار محطة الصرف الجديده | B2 | A | 1 | 0712.Y2.A.01.A.01 | GASKET; ADDITIONAL INFORMATION: REF: R97;;MANUFACTURER_REFERENCES:;;ORIGINAL_MNFR: SEW EURODRIVE; ORIGINAL_MNFR_P_N: 7744 8027 0007 00 93170055 | GASKET;PN:7744802700070093170055;SEW | جاسكت | 0 | EA | NO | 2
Sewage1046734 | 1046734 | 17-56-0006 | Sewage | Sewage | 17 | قطع غيار محطة الصرف الجديده | B2 | A | 1 | 0712.Y2.A.01.A.01 | O-RING; INSIDE_DIAMETER: 135 MM; MATERIAL: NBR 70; ADDITIONAL INFORMATION: THICKNESS:3 MM;;MANUFACTURER_REFERENCES:;;ORIGINAL_MNFR: SEW-EURODRIVE; ORIGINAL_MNFR_P_N: 77448027 000 600 93170055 | O-RING;PN:7744802700060093170055;SEW | جوان حلقي 3×135 | جوان | EA | NO | 2
Sewage1046708 | 1046708 | 17-53-0026 | Sewage | Sewage | 17 | قطع غيار محطة الصرف الجديده | B2 | A | 1 | 0712.Y2.A.01.A.01 | محبس غسيل | MFR: END - ARMATUREN GMBH ARTICLE NUMBER: 9911-8126-070 0-16 BAR VALVE SIZE: DN 25 PN 64 MATERIAL: 1.4408 FO MOTOR: 0.03 A, 24 V TORQUE: 30 NM TYPE: NA03 | محبس غسيل | محبس | EA | yes | 1 |  |  | ü
Sewage1045652 | 1045652 | 99-27-0230 | Sewage | Sewage | #N/A |  | B2 | A | 1 | 0712.Y2.A.01.A.01 | #N/A | ماستر فرامل عجل خلفي | ماستر فرامل عجل خلفي | #N/A | EA | NO | 0
Tabuk1048185 | 1048185 |  | Tabuk | Tabuk |  |  |  | A | 1 | 0811.B1.A.01.B.01 | MOTOR, ELECTRIC; POWER_RATING: 500 HP; ELECTRICAL_RATING: 500 HP, 380/440V, 663-571 A, 3PH, 60HZ; ENCLOSURE: WP1; PHASE: 3; SPEED: 1780 RPM; INSULATION_CLASS: F; ADDITIONAL INFORMATION: ID: V 03 7585731-0002 R 00 01;;MANUFACTURER REFERENCES:;;MANUFACTURER: NIDEC MOTOR CORPORATION | MOTOR,ELE;500HP,380/440V,663-571A,3PH,60HZ;NIDEC MOTOR |  | #N/A | EA | NO | 4
Tabuk1045835 | 1045835 |  | Tabuk | Tabuk |  |  | B2 | Y | 2 | 0811.B2.Y.02.E.01 | GENERATOR, ELECTRIC; TYPE: AC; WATTAGE: 451 KW; ADDITIONAL INFORMATION: 605 HP; SPEED: 1800 RPM; HEAD: 3650 M (MAX);;MANUFACTURER REFERENCES:;;ORIGINAL_MNFR: CATERPILLER; ORIGINAL_MNFR_MODEL: 3412 DITA | GENERATOR,ELE;AC;451KW;MM:3412DITA;CATERPILLER |  | #N/A | EA | YES | 1
Tabuk1048208 | 1048208 |  | Tabuk | Tabuk |  |  | B2 | Y | 1 | 0811.B2.Y.01.G.01 | GENERATOR, ELECTRIC; WATTAGE: 214.4 KW; ADDITIONAL INFORMATION: MAX AMBIENT; ALTERNATOR ELECTRICAL RATING: 220/127 V, 3PH, 60HZ, 703 A; ENCLOSURE: IP 23; INSULATION CLASS: H; SPEED: 1800 RPM; TEMPERATURE: 27 DEG C;;MANUFACTURER_REFERENCES:;;ORIGINAL_MNFR: PERKINS; ORIGINAL_MNFR_MODEL: P250HE | GENERATOR,ELE;MM:P250HE;PERKINS |  | #N/A | EA | NO | 2
Tabuk1048159 | 1048159 |  | Tabuk | Tabuk |  |  |  | B | 19 | 0811.B3.B.19.C.01 | DAMPER; SIZE: ID 2.5 IN, OD 10 IN; MATERIAL: RUBBER; FFT: COLOR: BLACK; NO OF FINS: 3;;MANUFACTURER REFERENCES:;;MANUFACTURER: ABUNAYYAN | DAMPER;ID2.5IN,OD10IN;BLK;RBR;ABUNAYYAN |  | #N/A | EA | NO | 670
Tabuk1045791 | 1045791 |  | Tabuk | Tabuk |  |  | B1 | A | 1 | 0811.B1.A.01.B.01 | VALVE, BALL; VALVE_SIZE: DN 100 (4 IN); DESIGN_RATING: PN 16; BODY_MATERIAL: CAST IRON; END_CONNECTION: FNPT X FNPT; OPERATED: HAND LEVER; FACE_TO_FACE_LENGTH: 180 MM;;MANUFACTURER REFERENCES:;;MANUFACTURER: PIEMME | VALVE,BALL;DN100;PN16;CI;180MM;PIEMME |  | #N/A | EA | YES | 17
Tabuk1048165 | 1048165 |  | Tabuk | Tabuk |  |  |  | B | 19 | 0811.B3.B.19.D.02 | DAMPER; SIZE: ID 2.5 IN, OD 8 IN; MATERIAL: RUBBER; FFT: COLOR: BLACK; NO OF FINS: 3;;MANUFACTURER REFERENCES:;;MANUFACTURER: ISSAN KABAJA | DAMPER;ID2.5IN,OD8IN;BLK;RBR;ISSAN-KABAJA |  | #N/A | EA | NO | 439
Tabuk1048337 | 1048337 |  | Tabuk | Tabuk |  |  |  | D | 2 | 0811.B3.D.02.C.01 | METER, FLOW; FFT: WITH PROPELLOR; ADDITIONAL INFORMATION: OD: 6.00 IN, ID: 5.791 IN, ITEM NO.: M0306, REFERENCE: 13-04919-06;;MANUFACTURER REFERENCES:;;MANUFACTURER: MC CROMETER | METER,FLOW;ITEM NO:M0306;MC-CROMETER |  | #N/A | EA | YES | 33
Tabuk1048154 | 1048154 |  | Tabuk | Tabuk |  |  |  | A | 1 | 0811.B1.A.01.B.01 | MOTOR, ELECTRIC; POWER_RATING: 200 HP; ELECTRICAL_RATING: 380-400V, 270.0 TO 262.0 A, 3PH, 60HZ; ENCLOSURE: WP1; PHASE: 3; SPEED: 1785 RPM; INSULATION_CLASS: F; ADDITIONAL INFORMATION: ID: Z0977009690001;;MANUFACTURER REFERENCES:;;MANUFACTURER: NIDEC MOTOR CORPORATION; MODEL_NO: 149KW4P445 | MOTOR,ELE;MM:149KW4P445;NIDEC MOTOR |  | #N/A | EA | YES | 2
Tabuk1045796 | 1045796 |  | Tabuk | Tabuk |  |  | B1 | B | 10 | 0811.B1.B.10.C.01 | VALVE, CHECK; TYPE: NON RETURN; VALVE_SIZE: DN 250; DESIGN_RATING: PN 10; BODY_MATERIAL: DUCTILE IRON; END_CONNECTION: FLANGED; FACE_TO_FACE_LENGTH: 610 MM; STANDARD: BS 5153;;MANUFACTURER_REFERENCES:;;EQPT_MNFR: SPS | VALVE,CK;NONRETURN;DN250;PN10;DI;FLANGED;SPS |  | #N/A | EA | YES | 8
Tabuk1048316 | 1048316 |  | Tabuk | Tabuk |  |  |  | D | 3 | 0811.B3.D.03.D.01 | METER, FLOW; FFT: WITH PROPELLOR; ADDITIONAL INFORMATION: OD: 10.750 IN, ID: 10.192 IN, ITEM NO.: M0310SW, REFERENCE: 09-00712-10;;MANUFACTURER REFERENCES:;;MANUFACTURER: MC CROMETER | METER,FLOW;ITEM NO:M0310SW;MC-CROMETER |  | #N/A | EA | YES | 7
Tabuk1048079 | 1048079 |  | Tabuk | Tabuk |  |  |  | D | 12 | 0811.B3.D.12.E.02 | PRINTER; TYPE: 24 WIRE; FFT: DOT MATRIX;;MANUFACTURER REFERENCES:;;MANUFACTURER: SEDCO; MODEL_NO: ULTIMA 90 | PRINTER;24WIRE;MM:ULTIMA-90;SEDCO |  | #N/A | EA | NO | 5
Tabuk1048220 | 1048220 |  | Tabuk | Tabuk |  |  |  | B | 19 | 0811.B3.B.19.D.01 | DAMPER; SIZE: ID 3 IN, OD 8 IN; MATERIAL: RUBBER; FFT: COLOR: BLACK; NO OF FINS: 3;;MANUFACTURER REFERENCES:;;MANUFACTURER: S.P.F | DAMPER;ID3IN,OD8IN;BLK;RBR;S.P.F |  | #N/A | EA | NO | 145
Tabuk1048149 | 1048149 |  | Tabuk | Tabuk |  |  | B2 | Y | 2 | 0811.B2.Y.02.G.01 | GENERATOR, ELECTRIC; ADDITIONAL INFORMATION: ENGINE MODEL: 3408; 462 HP / 344.5 HP AT 1800 RPM; SPEED: 2420 RPM; HEAD: 3650 M (MAX); CAT GROUP NO.: 4P3073; REFERENCE: 67U18931;;MANUFACTURER REFERENCES:;;ORIGINAL_MNFR: CATERPILLER; ORIGINAL_MNFR_MODEL: SP214P1 | GENERATOR,ELE;AC;451KW;MM:SP214P1;CATERPILLER |  | #N/A | EA | NO | 1
Tabuk1048189 | 1048189 |  | Tabuk | Tabuk |  |  |  | A | 1 | 0811.B1.A.01.B.01 | BASE; TYPE: PUMP; SIZE: 10 IN; MATERIAL: CAST IRON; FFT: COLOR: GREEN; REFERENCE: 7 A14/ 7A15;;MANUFACTURER REFERENCES:;;EQPT MANUFACTURER: NATIONAL PUMP | BASE;PUMP;SIZE:10IN;CI;NATIONAL-PUMP |  | #N/A | EA | YES | 18
Tabuk1045831 | 1045831 |  | Tabuk | Tabuk |  |  |  | A | 1 | 0811.B1.A.01.B.01 | PIPE; SIZE: DIA 6 IN; MATERIAL: DUCTILE IRON; ENDS: FNPT X FNPT; LENGTH: 10 FT; REFERENCE: BA53-GX.280;;MANUFACTURER REFERENCES:;;EQPT MANUFACTURER: ALKHORAYEY | PIPE;DIA6IN;DI;FNPTXFNPT;LG:10FT;ALKHORAYEY |  | #N/A | EA | YES | 20
Tabuk1048153 | 1048153 |  | Tabuk | Tabuk |  |  |  | Y | 1 | 0811.B3.Y.01.C.01 | ماتور كهربائي امريكي 125 حصان | ماتور كهربائي امريكي 125 حصان |  | #N/A | EA | YES | 1
Tabuk1045834 | 1045834 |  | Tabuk | Tabuk |  |  |  | A | 1 | 0811.B1.A.01.B.01 | PIPE; SIZE: DIA 5 IN; MATERIAL: CARBON STEEL; ENDS: FNPT X FNPT; LENGTH: 20 FT | PIPE;DIA5IN;CS;FNPTXFNPT;LG:20FT |  | #N/A | EA | YES | 72
Tabuk1048187 | 1048187 |  | Tabuk | Tabuk |  |  |  | C | 14 | 0811.B3.C.14.A.01 | TANK; TYPE: SOLUTION; CAPACITY: 15 GAL; SIZE: 14 X 24 IN; MATERIAL: POLYMAT; FFT: COLOR: WHITE; REFERENCE NO: G21424PN7C00;;MANUFACTURER REFERENCES:;;MANUFACTURER: CLACK | TANK;14X24IN;POLYMAT;15GAL;CLACK |  | #N/A | EA | YES | 25
Tabuk1045797 | 1045797 |  | Tabuk | Tabuk |  |  | B1 | B | 10 | 0811.B1.B.10.B.01 | VALVE, CHECK; TYPE: NON RETURN; VALVE_SIZE: DN 200; DESIGN_RATING: PN 16; BODY_MATERIAL: DUCTILE IRON; END_CONNECTION: FLANGED; FACE_TO_FACE_LENGTH: 500 MM; STANDARD: GGG 50;;MANUFACTURER_REFERENCES:;;ORIGINAL_MNFR: JDFF | VALVE,CK;NONRETURN;DN200;PN16;500MM;JDFF |  | #N/A | EA | YES | 4
Tabuk1045804 | 1045804 |  | Tabuk | Tabuk |  |  | B1 | A | 1 | 0811.B1.A.01.B.01 | ELBOW, PIPE; SIZE: DN 300; CONNECTION: FLANGED; DEGREE: 90 DEG; RADIUS: LONG; MATERIAL STANDARD: GGG 50 | ELBOW,PIPE;DI;DN300;90DEG;LONG |  | #N/A | EA | NO | 1
Tabuk1045853 | 1045853 |  | Tabuk | Tabuk |  |  |  | A | 1 | 0811.B1.A.01.B.01 | METER, FLOW; PRESSURE_RATING: PN 16; ADDITIONAL INFORMATION: SIZE: DN 80; FACE TO FACE LG: 225 MM;;MANUFACTURER_REFERENCES:;;ORIGINAL_MNFR: SENSUS; ORIGINAL_MNFR_MODEL: MSTMIWR1 | METER,FLOW;MM:MSTMIWR1;PN16;SENSUS |  | #N/A | EA | NO | 4
Tabuk1048435 | 1048435 |  | Tabuk | Tabuk |  |  |  | A | 8 | 0811.B1.A.08.B.01 | VALVE, BUTTERFLY; VALVE_SIZE: 3 IN; BODY_MATERIAL: DUCTILE IRON; END_CONNECTION: FLANGED; OPERATED: HAND LEVER; REFERENCE: FC80A, TC18, CF8 | VALVE,BTF;3IN;150LB;DIASTMA536;FLANGED | محبس طاره بالفلنجه | #N/A | EA | NO | 21
Tabuk1048152 | 1048152 |  | Tabuk | Tabuk |  |  |  | A | 1 | 0811.B1.A.01.B.01 | MOTOR, ELECTRIC; POWER_RATING: 150 HP; ELECTRICAL_RATING: 380\660 V, 211\122 A, 60 HZ; ENCLOSURE: IP 23; INSULATION_CLASS: F; SPEED: 1750 RPM; ADDITIONAL INFORMATION: ;;MANUFACTURER REFERENCES:;;MANUFACTURER: VHS MOTOR; MODEL_NO: VHS280-1-4 | MOTOR,ELE;MM:VHS280-1-4;VHS-MOTOR |  | #N/A | EA | YES | 1
Tabuk1045800 | 1045800 |  | Tabuk | Tabuk |  |  |  | A | 1 | 0811.B1.A.01.B.01 | OIL, INDUSTRIAL; TYPE: TURBINE; TRADE_NAME: T-68; CONTAINER: 208 LTR; ADDITIONAL INFORMATION: PRODUCT NO: 5190;;MANUFACTURER_REFERENCES:;;ORIGINAL_MNFR: PETROMIN | OIL,INDUSTRIAL;TURBINE;T-68;208L;PETROMIN |  | #N/A | EA | NO | 26
Tabuk1045886 | 1045886 |  | Tabuk | Tabuk |  |  | B2 | A | 4 | 0811.B2.A.04.B.03 | SENSOR, CONDUCTIVITY; CONNECTION: MNPT; REFERENCE: 132314;;MANUFACTURER_REFERENCES:;;ORIGINAL_MNFR: ENDRESS + HAUSER; ORIGINAL_MNFR_MODEL: CCS 140/141 | SENSOR,CDU;MM:CCS-140/141;E+H |  | #N/A | EA | NO | 15
Tabuk1045865 | 1045865 |  | Tabuk | Tabuk |  |  | B2 | A | 3 | 0811.B2.A.03.B.02 | CONTACTOR; AMPERAGE: 400 A; POLE: 3P; LINE_VOLTAGE: 48 - 500 VAC, 50/60 HZ, 125/225 KW; MOUNT: PANEL; STANDARD: EN60947; ADDITIONAL INFORMATION: CONTACT_ARRANGEMENT: 2 NO / 2 NC; REFERENCE: BH802Y917H03;;MANUFACTURER_REFERENCES:;;ORIGINAL_MNFR: MITSUBISHI; ORIGINAL_MNFR_MODEL: S-N400 | CONTACTOR;MM:S-N400;MITSUBISHI |  | #N/A | EA | YES | 13
Tabuk1045840 | 1045840 |  | Tabuk | Tabuk |  |  | B3 | B | 5 | 0811.B3.B.05.D.01 | REDUCER, PIPE; SIZE: 200 X 160 MM; MATERIAL: PVC; RATING: PN 10; CONNECTION: SOCKET; FFT: WITH PIPE;;MANUFACTURER_REFERENCES:;;ORIGINAL_MNFR: SAPPCO | REDUCER,PIPE;200X160MM;PVC;PN10;SOCKET;SAPPCO |  | #N/A | EA | YES | 63
Tabuk1045939 | 1045939 |  | Tabuk | Tabuk |  |  |  | C | 6 | 0811.B3.C.06.D.03 | REDUCER, PIPE; TYPE: BUSHING; SIZE: 225 X 160 MM (DN 150); MATERIAL: PVC; RATING: PN 10; CONNECTION: SOLVENT;;MANUFACTURER_REFERENCES:;;ORIGINAL_MNFR: FIP | REDUCER,PIPE;225X160MM;PVC;PN10;SOLVENT;FIP |  | #N/A | EA | NO | 198
Tabuk1045810 | 1045810 |  | Tabuk | Tabuk |  |  | B1 | B | 3 | 0811.B1.B.03.A.01 | VALVE, GATE; VALVE_SIZE: DN 150; BODY_MATERIAL: DUCTILE IRON; STYLE: BOLTED BONNET; OPERATED: HANDWHEEL; FACE_TO_FACE_LENGTH: 260 MM; FFT: GRADE: WCP;;MANUFACTURER_REFERENCES:;;ORIGINAL_MNFR: TYCO | VALVE,GATE;DN150;DI;260MM;TYCO |  | #N/A | EA | YES | 2
Tabuk1045815 | 1045815 |  | Tabuk | Tabuk |  |  | B1 | A | 4 | 0811.B1.A.04.C.01 | TEE, PIPE; SIZE: 250 X 250 MM; CONNECTION: SOLVENT JOINT; MATERIAL: PVC; RATING: PN 10;;MANUFACTURER_REFERENCES:;;ORIGINAL_MNFR: METI | TEE,PIPE;250X250MM;SOLVENT JOINT;PVC;PN10;METI |  | #N/A | EA | NO | 10
Tabuk1045727 | 1045727 |  | Tabuk | Tabuk |  |  | B3 | B | 1 | 0811.B3.B.01.C.01 | REDUCER, PIPE; SIZE: 160 X 90 MM; MATERIAL: PVC; CONNECTION: SPIGOT X SOLVENT JOINT;;MANUFACTURER REFERENCES:;;EQPT MANUFACTURER: APLACO / GF | REDUCER,PIPE;160X90MM;PVC;SPIGOTxSOLVENT JOINT;APLACO/GF |  | #N/A | EA | YES | 92
Tabuk1048114 | 1048114 |  | Tabuk | Tabuk |  |  |  | D | 13 | 0811.B3.D.13.B.01 | PEN, STATIONERY; TYPE: COLOR: BLUE; POINT_SIZE: 0.7 MM; ADDITIONAL_INFORMATION: TIP: STAINLESS STEEL; WATER PROOF: YES; RESISTANT: FADE;;MANUFACTURER REFERENCES:;;ORIGINAL_MNFR: UNIBALL EYE FINE; ORIGINAL_MNFR_MODEL: UB-157S | PEN,STY;BLUE;TIP:0.7MM;MM:UB-157S;UNIBALL |  | #N/A | EA | YES | 1200
Tabuk1045883 | 1045883 |  | Tabuk | Tabuk |  |  | B2 | A | 5 | 0811.B2.A.05.A.02 | TRANSFORMER, INSTRUMENT; TYPE: CURRENT; CURRENT_RATING: 5 A; VOLTAGE_RATING: 600 V; FREQUENCY: 50/60 HZ; VA_RATING: 10 VA; FFT: INSULATION VOLTAGE: 0.72 KV / 2.5 KV; MATERIAL: PLASTIC; INSULATION CLASS: B; STANDARD: IEC60044-1; REFERENCE: RE51;;MANUFACTURER REFERENCES:;;MANUFACTURER: RUDOLF | TRANSFORMER,INST;CURRENT;5A;600V;RUDOLF |  | #N/A | EA | NO | 13
Tabuk1048219 | 1048219 |  | Tabuk | Tabuk |  |  |  | B | 20 | 0811.B3.B.20.C.01 | DAMPER; SIZE: ID 3 IN, OD 10 IN; MATERIAL: RUBBER; FFT: COLOR: BLACK; NO OF FINS: 3;;MANUFACTURER REFERENCES:;;MANUFACTURER: N-F | DAMPER;ID3IN,OD10IN;BLK;RBR;N-F |  | #N/A | EA | NO | 284
Tabuk1045909 | 1045909 |  | Tabuk | Tabuk |  |  | B2 | A | 5 | 0811.B2.A.05.B.02 | SENSOR, TEMPERATURE; TEMPERATURE_RANGE: 10 TO 45 DEG C (CCS140) / 2 TO 45 DEG C (CCS141); ADDITIONAL INFORMATION: FOR LIQUID ANALYSIS; PRESSURE: 1 BAR (MAX); FLOW: 30 I/H (MIN); FLOW VELOCITY: 15 CM/S (MIN);;MANUFACTURER REFERENCES:;;ORIGINAL_MNFR: ENDRESS + HAUSER; ORIGINAL_MNFR_MODEL: CCS 140/141 | SENSOR,TEMP;MM:CCS-140/141;E+H |  | #N/A | EA | NO | 26
Tabuk1045842 | 1045842 |  | Tabuk | Tabuk |  |  | B3 | B | 4 | 0811.B3.B.04.E.01 | REDUCER; TYPE: COLLOR; SIZE: 225 X 200 MM; MATERIAL: PVC; RATING: PN 10; CONNECTION: SOCKET;;MANUFACTURER REFERENCES:;;EQPT MANUFACTURER: METI | REDUCER;COLLOR;225X200MM;PVC;PN10;METI |  | #N/A | EA | NO | 42
Tabuk1048321 | 1048321 |  | Tabuk | Tabuk |  |  |  | C | 13 | 0811.B3.C.13.D.02 | REDUCER; SIZE: 1/2 IN; MATERIAL: STEEL; CONNECTION: FNPT X MNPT | REDUCER;1/2IN;STEEL;FNPTXMNPT |  | #N/A | EA | YES | 200
Tabuk1048407 | 1048407 |  | Tabuk | Tabuk |  |  | B2 | A | 1 | 0811.B1.A.01.B.01 | GENERATOR, ELECTRIC; WATTAGE: 5.2 KW; AMPERAGE: 9.9 A; DRIVER: DIESEL ENGINE; ADDITIONAL INFORMATION: ALTERNATOR TYPE: EC03.IS; O/P: 6.5KVA, 60HZ, 3 PH; INSULATION CLASS: H; SPEED: 3600 RPM; STANDARD: SASO 608/609;;MANUFACTURER_REFERENCES:;;ORIGINAL_MNFR: YANMAR; ORIGINAL_MNFR_MODEL: YTG12.5T-E | GENERATOR,ELE;MM:YTG12.5T-E;YANMAR |  | #N/A | EA | NO | 2
Tabuk1045737 | 1045737 |  | Tabuk | Tabuk |  |  | B3 | B | 5 | 0811.B3.B.05.E.01 | CONNECTOR; TYPE: PIPE; SIZE: 90 MM; ADDITIONAL INFORMATION: CONNECTION: SOLVENT JOINT; LENGTH: 235 MM;;MANUFACTURER_REFERENCES:;;EQPT_MNFR: FAPCO | CONNECTOR;PIPE;SIZE:90MM;SOLVENT JOINT;FAPCO |  | #N/A | EA | NO | 79
Tabuk1048127 | 1048127 |  | Tabuk | Tabuk |  |  |  | A | 1 | 0811.B1.A.01.B.01 | TANK; TYPE: DIESEL; MATERIAL: STEEL; FFT: COLOR: WHITE | TANK;DIESEL;STEEL;WHITE |  | #N/A | EA | YES | 13
Tabuk1045874 | 1045874 |  | Tabuk | Tabuk |  |  |  | B | 25 | 0811.B3.B.25.C.01 | BOLT, MACHINE; LENGTH: 2.5 IN; MATERIAL: STAINLESS STEEL; GRADE: A2-70; HEAD: HEXAGONAL | BOLT,M/C;DIA:M30;LG:10MM;SS304;HEX |  | #N/A | EA | NO | 5
Tabuk1048089 | 1048089 |  | Tabuk | Tabuk |  |  |  | D | 15 | 0811.B3.D.15.A.01 | CONDITIONER, AIR; RATING: 18000 BTU/H; ADDITIONAL INFORMATION: MOUNT: MINI SPLIT WALL; REFRIGERENT: R410A; REFERENCE NO. 2: MRZ1871050304;;MANUFACTURER_REFERENCES:;;ORIGINAL_MNFR: ZAMIL; ORIGINAL_MNFR_MODEL: MAZ18CHXAW-MRZ18CDGHIAW | CONDITIONER,AIR;MM:MAZ18CHXAW-MRZ18CDGHIAW;ZAMIL |  | #N/A | EA | YES | 9
Tabuk1045838 | 1045838 |  | Tabuk | Tabuk |  |  | B3 | B | 1 | 0811.B3.B.01.B.01 | REDUCER, PIPE; SIZE: 6 X 9 IN; MATERIAL: PVC-M; CONNECTION: SPIGOT WITH RUBBER RING;;MANUFACTURER REFERENCES:;;EQPT MANUFACTURER: APLACO / GF | REDUCER,PIPE;6X9IN;PVC-M;SPIGOT;APLACO/GF |  | #N/A | EA | NO | 36
Tabuk1048181 | 1048181 |  | Tabuk | Tabuk |  |  | B3 | A | 14 | 0811.B3.A.14.D.01 | PIPE FLANGE; TYPE: SOCKET WELD; SIZE: DN 200; RATING: PN 16; MATERIAL: DUCTILE IRON; STANDARD: ISO 2531;;MANUFACTURER REFERENCES:;;EQPT MANUFACTURER: REZAYAT | PIPE FLANGE,SOCKET-WELD;DN200;PN16;DI;REZAYAT |  | #N/A | EA | YES | 70
Tabuk1045736 | 1045736 |  | Tabuk | Tabuk |  |  | B3 | B | 6 | 0811.B3.B.06.D.02 | REDUCER, PIPE SIZE: 75 X 160 MM MAT: PVC CONNECTION: SPIGOT X SOLVENT JOINT MFR: APLACO / GF | REDUCER, PIPE SIZE: 75 X 160 MM MAT: PVC CONNECTION: SPIGOT X SOLVENT JOINT MFR: APLACO / GF |  | #N/A | EA | NO | 64
Tabuk1045816 | 1045816 |  | Tabuk | Tabuk |  |  | B1 | A | 4 | 0811.B1.A.04.B.01 | TEE, PIPE; SIZE: DN 150 X 100; CONNECTION: FLANGED X FLANGED; MATERIAL: DUCTILE IRON; RATING: PN 16; STANDARD: ISO 2531 | TEE,PIPE;DN150X100;FLANGEDXFLANGED;DI;PN16 |  | #N/A | EA | NO | 3
Tabuk1048122 | 1048122 |  | Tabuk | Tabuk |  |  |  | D | 13 | 0811.B3.D.13.A.01 | FILE, STATIONERY; ADDITIONAL INFORMATION: MATERIAL: PVC; COLOR: YELLOW;;MANUFACTURER REFERENCES:;;MANUFACTURER: ATLAS; MANUACTURER_P_N: AS-F26844 | FILE,STY;PN:AS-F26844;ATLAS |  | #N/A | EA | YES | 984
Tabuk1045819 | 1045819 |  | Tabuk | Tabuk |  |  | B1 | B | 9 | 0811.B1.B.09.B.01 | VALVE, CHECK; VALVE_SIZE: DN 300; BODY_MATERIAL: DUCTILE IRON; DESIGN_RATING: PN 16; END_CONNECTION: FLANGED; FACE_TO_FACE_LENGTH: 700 MM;;MANUFACTURER_REFERENCES:;;EQPT_MNFR: AVK | VALVE,CK;DN300;PN16;DI;FLANGED;700MM;AVK |  | #N/A | EA | YES | 1
Tabuk1045890 | 1045890 |  | Tabuk | Tabuk |  |  | B2 | A | 4 | 0811.B2.A.04.B.01 | TRANSMITTER; RANGE: 0 TO 5/20 MG/L; ELECTRICAL_RATING: 230VAC 50/60HZ; ADDITIONAL INFORMATION: CURRENT RATING: 7.5VA,ENCLOUSER: IP65, TEMPERATURE : 0 TO 5/20 MG/L;;MANUFACTURER REFERENCES:;;MANUFACTURER: ENDRESS+HAUSER; PART_NO: CCM-253-EK0005; MODEL_NO: LIQUISYS-M | TRANSMITTER;PN:CCM-253-EK0005;E+H |  | #N/A | EA | NO | 8
Tabuk1048423 | 1048423 |  | Tabuk | Tabuk |  |  | B3 | A | 8 | 0811.B3.A.08.C.01 | كوبلين حديد دكتايل 295 ملم | كوبلين حديد دكتايل 295 ملم |  | #N/A | EA | NO | 18
Tabuk1045821 | 1045821 |  | Tabuk | Tabuk |  |  | B1 | A | 2 | 0811.B1.A.02.C.01 | ELBOW, PIPE; MATERIAL: DUCTILE IRON; SIZE: DN 300; DEGREE: 90 DEG; RADIUS: LONG; STANDARD: ISO 2531; MATERIAL STANDARD: GGG 50;;MANUFACTURER_REFERENCES:;;ORIGINAL_MNFR: SPS | ELBOW,PIPE;DI;DN300;90DEG;LONG;SPS |  | #N/A | EA | YES | 6
Tabuk1045822 | 1045822 |  | Tabuk | Tabuk |  |  | B1 | A | 1 | 0811.B1.A.01.C.01 | ELBOW, PIPE; MATERIAL: DUCTILE IRON; SIZE: DN 300; RATING: PN 16; CONNECTION: FLANGED; DEGREE: 45 DEG; RADIUS: LONG; STANDARD: ISO 2531;;MANUFACTURER_REFERENCES:;;ORIGINAL_MNFR: SPS | ELBOW,PIPE;DI;DN300;45DEG;FLANGED;SPS |  | #N/A | EA | YES | 4
Tabuk1048420 | 1048420 |  | Tabuk | Tabuk |  |  | B3 | A | 14 | 0811.B3.A.14.B.01 | FLANGE; SIZE: DN 200; MATERIAL: CARBON STEEL; ADDITIONAL INFORMATION: OVERALL DIA: 340 MM; REFERENCE: 201;;MANUFACTURER REFERENCES:;;MANUFACTURER: EVK | FLANGE;DN200;CS;EVK |  | #N/A | EA | NO | 43
Tabuk1048102 | 1048102 |  | Tabuk | Tabuk |  |  |  | D | 13 | 0811.B3.D.13.A.03 | ENVELOPE, MAILING; SIZE: WD 31 X LG 25 CM; COLOR: WHITE; ADDITIONAL INFORMATION: CLOSURE_METHOD: GLUE STYLE: RECTANGLE; OPENING_LOCATION: LONG SIDE WINDOW: NO; DESIGNATION: KINGDOM OF SAUDI ARABIA MINISTRY OF WATER AND ELECTRICITY GENERAL DIRECTORATE OF WATER IN TABUK REGION | ENVELOPE,MLNG;31X25CM;WHITE |  | #N/A | EA | NO | 4285
Tabuk1045855 | 1045855 |  | Tabuk | Tabuk |  |  | B1 | B | 4 | 0811.B1.B.04.C.01 | SPINDLE; TYPE: EXTENSION; SIZE: LG 1000 MM; MATERIAL: DUCTILE IRON; FFT: HOUSING: PLASTIC;;MANUFACTURER_REFERENCES:;;EQPT_MNFR: AVK | SPINDLE;EXTENSION;LG1000MM;DI;AVK |  | #N/A | EA | NO | 28
Tabuk1045730 | 1045730 |  | Tabuk | Tabuk |  |  | B3 | B | 2 | 0811.B3.B.02.D.02 | REDUCER, PIPE; SIZE: DN 110 X 60, DN 100; MATERIAL: PVC-U; RATING: PN 16; CONNECTION: SPIGOT X SOLVENT JOINT;;MANUFACTURER_REFERENCES:;;ORIGINAL_MNFR: FIP | REDUCER,PIPE;110X60MM,DN100;PVC-U;SPIGOTXSOLVENT JOINT;FIP |  | #N/A | EA | YES | 61
Tabuk1045787 | 1045787 |  | Tabuk | Tabuk |  |  |  | D | 2 | 0811.B3.D.02.D.01 | METER, FLOW; END_CONNECTION: FLANGED; PRESSURE_RATING: PN 16; ADDITIONAL INFORMATION: SIZE: DN 80 (3 IN); FACE TO FACE LG: 220 MM; READING: ANALOG;;MANUFACTURER_REFERENCES:;;ORIGINAL_MNFR: BIMETER; ORIGINAL_MNFR_MODEL: WDE-K30, QN 14 | METER,FLOW;SIZE:3IN;FLANGED;DI;PN16;BIMETER |  | #N/A | EA | YES | 18
Tabuk1045814 | 1045814 |  | Tabuk | Tabuk |  |  |  | A | 1 | 0811.B1.A.01.B.01 | مثلث بلاستيك | مثلث بلاستيك |  | #N/A | EA | NO | 401
Tabuk1045892 | 1045892 |  | Tabuk | Tabuk |  |  | B2 | A | 8 | 0811.B2.A.08.A.03 | SENSOR, TEMPERATURE; TEMPERATURE_RANGE: 0 TO 100 DEG C; ADDITIONAL INFORMATION: FOR ENGINE; ORDER NO.: 32112922; REFERENCE NO: HT 5094;;MANUFACTURER REFERENCES:;;ORIGINAL_MNFR_MODEL: TSPR-71032298 | SENSOR,TEMP;MM:TSPR-71032298; |  | #N/A | EA | NO | 6
Tabuk1045760 | 1045760 |  | Tabuk | Tabuk |  |  |  | B | 21 | 0811.B3.B.21.B.02 | ADAPTOR, PIPE; INLET_CONNECTION: SOLVENT JOINT; MATERIAL: PVC; ADDITIONAL INFORMATION: SIZE: 350 X 200 MM;;MANUFACTURER_REFERENCES:;;ORIGINAL_MNFR: FIP | ADAPTOR,PIPE;SOLVENT JOINT;PVC;FIP |  | #N/A | EA | NO | 30
Tabuk1045832 | 1045832 |  | Tabuk | Tabuk |  |  |  | A | 1 | 0811.B1.A.01.B.01 | PIPE; SIZE: DIA 3 IN; MATERIAL: STEEL; ENDS: FNPT X FNPT; LENGTH: 20 FT; REFERENCE: BA53-GX.280 | PIPE;DIA3IN;STEEL;FNPTXFNPT;LG:20FT |  | #N/A | EA | YES | 57
Tabuk1048109 | 1048109 |  | Tabuk | Tabuk |  |  |  | D | 14 | 0811.B3.D.14.D.02 | PRINTER; ADDITIONAL INFORMATION: POWER SUPPLY: 100-240 VAC, 2 A, 50/60HZ; DC OUTPUT: 24 VDC, 2.5 A, 60 W;;MANUFACTURER REFERENCES:;;MANUFACTURER: ZEBRA; MODEL_NO: GK420T; PART_NO: GK42-102520-000 | PRINTER;MM:GK420T;ZEBRA |  | #N/A | EA | NO | 22
Tabuk1045856 | 1045856 |  | Tabuk | Tabuk |  |  | B1 | A | 4 | 0811.B1.A.04.C.02 | TEE, PIPE; SIZE: DN 200 X 100; CONNECTION: FLANGED X FLANGED; MATERIAL: DUCTILE IRON; RATING: PN 16; STANDARD: ISO 2531; ADDITIONAL INFORMATION: GRADE: K 14; MATERIAL REFERENCE: GGG 50;;MANUFACTURER_REFERENCES:;;ORIGINAL_MNFR: SPS | TEE,PIPE;200X100MM;FLANGEDXFLANGED;DI;PN16;SPS |  | #N/A | EA | NO | 5
Tabuk1045780 | 1045780 |  | Tabuk | Tabuk |  |  | B3 | B | 13 | 0811.B3.B.13.E.01 | FITTING; TYPE: PIPE; SIZE: 96 X 110 MM; MATERIAL: PVC-M; FFT: CONNECTION: SOLVENT X SPIGOT WITH RUBBER;;MANUFACTURER REFERENCES:;;EQPT MANUFACTURER: APLACO / GF | FITTING;PIPE;96X110MM;PVC-M;APLACO/GF |  | #N/A | EA | NO | 31
Tabuk1045857 | 1045857 |  | Tabuk | Tabuk |  |  | B1 | A | 2 | 0811.B1.A.02.B.02 | ELBOW, PIPE; MATERIAL: DUCTILE IRON; SIZE: DN 300; CONNECTION: SOCKET; DEGREE: 90 DEG; RADIUS: LONG; STANDARD: EN 545;;MANUFACTURER_REFERENCES:;;ORIGINAL_MNFR: SPS | ELBOW,PIPE;DI;DN300;90DEG;SOCKET;SPS |  | #N/A | EA | YES | 2
Tabuk1045766 | 1045766 |  | Tabuk | Tabuk |  |  |  | B | 15 | 0811.B3.B.15.E.03 | CONNECTOR; TYPE: PIPE; SIZE: 90 MM; ADDITIONAL INFORMATION: CONNECTION: SOLVENT JOINT; LENGTH: 285 MM;;MANUFACTURER_REFERENCES:;;EQPT_MNFR: FAPCO | CONNECTOR;PIPE;SIZE:90MM;SOLVENT JOINT;FAPCO |  | #N/A | EA | YES | 31
Tabuk1048438 | 1048438 |  | Tabuk | Tabuk |  |  |  | D | 12 | 0811.B3.D.12.D.01 | نقاط توزيع شبكة لاسلكية | نقاط توزيع شبكة لاسلكية |  | #N/A | EA | NO | 49
Tabuk1045850 | 1045850 |  | Tabuk | Tabuk |  |  |  | B | 21 | 0811.B3.B.21.B.01 | REDUCER, PIPE; SIZE: 315 X 250 MM; MATERIAL: PVC; CONNECTION: SOLVENT JOINT;;MANUFACTURER REFERENCES:;;EQPT MANUFACTURER: FIP | REDUCER,PIPE;315X250MM;PVC;SOLVENT JOINT;FIP |  | #N/A | EA | NO | 20
Tabuk1045765 | 1045765 |  | Tabuk | Tabuk |  |  |  | D | 4 | 0811.B3.D.04.B.01 | BOX; TYPE: WATER METER; SIZE: HT 20 X DP 5.5 X WD 5.7 IN; MATERIAL: PLASTIC;;MANUFACTURER REFERENCES:;;MANUFACTURER: ARABIAN FIBERGLASS PRODUCTS COMPANY | BOX;WATER METER;HT20XDP5.5XWD5.7IN;PLSTC;ARABIAN-FIBERGLASS |  | #N/A | EA | NO | 30
Tabuk1045806 | 1045806 |  | Tabuk | Tabuk |  |  | B3 | A | 1 | 0811.B1.A.01.B.01 | فلنجة حديد | فلنجة حديد |  | #N/A | EA | YES | 57
Tabuk1048424 | 1048424 |  | Tabuk | Tabuk |  |  | B3 | A | 12 | 0811.B3.A.12.B.01 | PIPE FLANGE; TYPE: SOCKET WELD; SIZE: DN 300; RATING: PN 16; MATERIAL: DUCTILE IRON; STANDARD: ISO 2531;;MANUFACTURER REFERENCES:;;EQPT MANUFACTURER: REZAYAT | PIPE FLANGE,SOCKET-WELD;DN300;PN16;DI;REZAYAT |  | #N/A | EA | NO | 26
Tabuk1045927 | 1045927 |  | Tabuk | Tabuk |  |  |  | B | 25 | 0811.B3.B.25.C.03 | VALVE, CHECK; VALVE_SIZE: 3 IN; BODY_MATERIAL: BRASS; END_CONNECTION: FNPT X FNPT; FACE_TO_FACE_LENGTH: 105 MM; REFERENCE: 150WPS | VALVE,CK;3IN;FNPTXFNPT;BRS;REF:150WPS;105MM |  | #N/A | EA | YES | 12
Tabuk1045858 | 1045858 |  | Tabuk | Tabuk |  |  | B1 | B | 6 | 0811.B1.B.06.C.01 | VALVE, GATE; VALVE_SIZE: DN 50; DESIGN_RATING: PN 16; END_CONNECTION: FNPT X MNPT; BODY_MATERIAL: DUCTILE IRON; OPERATED: HANDWHEEL; STYLE: BOLTED BONNET;;MANUFACTURER_REFERENCES:;;ORIGINAL_MNFR: JDFF | VALVE,GATE;DN50;DI;PN16;FNPTXMNPT;JDFF |  | #N/A | EA | NO | 120
Tabuk1048128 | 1048128 |  | Tabuk | Tabuk |  |  |  | A | 1 | 0811.B1.A.01.B.01 | TANK; TYPE: DIESEL; MATERIAL: STEEL; FFT: COLOR: WHITE WITH RED STRIPES | TANK;DIESEL;STEEL;WHITE&RED |  | #N/A | EA | NO | 5
Tabuk1048453 | 1048453 |  | Tabuk | Tabuk |  |  |  | A | 6 | 0811.B3.A.06.A.01 | ADAPTOR; TYPE: FLANGE; SIZE: DN 300; MATERIAL: DUCTILE IRON; ADDITIONAL INFORMATION: CONNECTION: FLANGED X END RING;;MANUFACTURER_REFERENCES:;;ORIGINAL_MNFR: BENEFIT | ADAPTOR;FLANGE;DN50(3IN);DI;BENEFIT |  | #N/A | EA | NO | 20
Tabuk1048160 | 1048160 |  | Tabuk | Tabuk |  |  | B3 | A | 12 | 0811.B3.A.12.C.01 | PIPE FLANGE; TYPE: BLANK; SIZE: 10 IN; MATERIAL: STAINLESS STEEL | PIPE FLANGE;BLANK;10IN;SS |  | #N/A | EA | NO | 28
Tabuk1048116 | 1048116 |  | Tabuk | Tabuk |  |  |  | D | 13 | 0811.B3.D.13.C.03 | CLIP; TYPE: BINDER; SIZE: 32 MM (1 1\4 IN);;MANUFACTURER REFERENCES:;;MANUFACTURER: CLIPP; MODEL_NO: CP-BC032 | CLIP;BINDER;32MM;MM:CP-BC032;CLIPP |  | #N/A | EA | NO | 57
Tabuk1048136 | 1048136 |  | Tabuk | Tabuk |  |  |  | A | 1 | 0811.B1.A.01.B.01 | TUBE; SIZE: 2 1/2 IN X 1-11/16 IN X 10 FT; MATERIAL: CARBON STEEL; ADDITIONAL INFORMATION: FOR SHAFT ASSEMBLY | TUBE;INSULATING;SIZE:21/2INX1-11/16INX10FT;CS |  | #N/A | EA | NO | 81
Tabuk1045790 | 1045790 |  | Tabuk | Tabuk |  |  |  | C | 1 | 0811.B3.C.01.C.01 | ADAPTOR, PIPE; INLET_CONNECTION: FNPT; OUTLET_CONNECTION: COMPRESSION; MATERIAL: POLYETHELENE; ADDITIONAL INFORMATION: SIZE: DIA 63 MM;;MANUFACTURER_REFERENCES:;;ORIGINAL_MNFR: SAB | ADAPTOR,PIPE;DIA63MM;FNPT;COMPRESSION;SAB |  | #N/A | EA | YES | 136
Tabuk1048315 | 1048315 |  | Tabuk | Tabuk |  |  |  | A | 1 | 0811.B1.A.01.B.01 | جلبة بلاستيك سن داخلي 1 بوصة | جلبة بلاستيك سن داخلي 1 بوصة |  | #N/A | EA | YES | 25
Tabuk1045859 | 1045859 |  | Tabuk | Tabuk |  |  | B1 | B | 6 | 0811.B1.B.06.C.02 | VALVE, RELIEF; TYPE: AIR; VALVE_SIZE: DN 40; DESIGN_RATING: PN 16; BODY_MATERIAL: DUCTILE IRON; END_CONNECTION: MNPT X FNPT; STANDARD: GGG;;MANUFACTURER_REFERENCES:;;ORIGINAL_MNFR: JDFF | VALVE,RLF;AIR;DN40;MNPTXFNPT;DI;JDFF |  | #N/A | EA | NO | 8
Tabuk1048417 | 1048417 |  | Tabuk | Tabuk |  |  | B3 | A | 1 | 0811.B1.A.01.B.01 | REDUCER, PIPE; SIZE: 250 X 200 MM; MATERIAL: DUCTILE IRON; RATING: PN 16; CONNECTION: FLANGED; STANDARD: ISO 2531 | REDUCER,PIPE;250X200MM;DI;FLANGED;PN16 |  | #N/A | EA | NO | 21
Tabuk1048129 | 1048129 |  | Tabuk | Tabuk |  |  |  | A | 1 | 0811.B1.A.01.B.01 | PIPE; SIZE: DIA 4 IN; MATERIAL: STEEL; ENDS: MNPT X MNPT; LENGTH: 5 FT | PIPE;DIA4IN;STEEL;MNPTXMNPT;LG:5FT |  | #N/A | EA | YES | 36
Tabuk1045847 | 1045847 |  | Tabuk | Tabuk |  |  |  | C | 4 | 0811.B3.C.04.D.02 | ADAPTOR, PIPE; INLET_SIZE: 50 MM; INLET_CONNECTION: COMPRESSION; OUTLET_SIZE: 50 MM; OUTLET_CONNECTION: COMPRESSION; MATERIAL: PVC;;MANUFACTURER_REFERENCES:;;ORIGINAL_MNFR: SAUDI MAIS COMPANY | ADAPTOR,PIPE;50X50MM;COMPRESSION;SAUDI MAIS |  | #N/A | EA | YES | 520
Tabuk1045764 | 1045764 |  | Tabuk | Tabuk |  |  |  | D | 4 | 0811.B3.D.04.C.01 | BOX; TYPE: WATER METER; SIZE: HT 575 X DP 200 X WD 165 MM; MATERIAL: PLASTIC; FFT: COLOR: WHITE;;MANUFACTURER REFERENCES:;;MANUFACTURER: AVK | BOX;WATER METER;HT575XDP200XWD165MM;PLSTC;AVK |  | #N/A | EA | NO | 31
Tabuk1045924 | 1045924 |  | Tabuk | Tabuk |  |  | B3 | B | 3 | 0811.B3.B.03.D.02 | TEE, PIPE; SIZE: 110 X 90 MM; CONNECTION: SOCKET WITH RUBBER; MATERIAL: PVC; REFERENCE: F0.R.T.I;;MANUFACTURER_REFERENCES:;;ORIGINAL_MNFR: KTRZ | TEE,PIPE;110X90MM;FLANGEDXFLANGED;PVC;KTRZ |  | #N/A | EA | YES | 41
Tabuk1045860 | 1045860 |  | Tabuk | Tabuk |  |  | B1 | B | 7 | 0811.B1.B.07.B.02 | VALVE, SAFETY; VALVE_SIZE: DN 150; BODY_MATERIAL: CAST IRON; END_CONNECTION: FLANGED | VALVE,SAF;DN150;CI;FLANGED |  | #N/A | EA | NO | 4
Tabuk1048190 | 1048190 |  | Tabuk | Tabuk |  |  |  | A | 1 | 0811.B1.A.01.B.01 | BASE; TYPE: PUMP; SIZE: 8 IN; MATERIAL: DUCTILE IRON; FFT: COLOR: GREEN;;MANUFACTURER REFERENCES:;;EQPT MANUFACTURER: JOHNSTON | BASE;PUMP;SIZE:8IN;DI;JOHNSTON |  | #N/A | EA | YES | 3
Tabuk1048425 | 1048425 |  | Tabuk | Tabuk |  |  | B3 | A | 8 | 0811.B3.A.08.B.01 | ADAPTOR, PIPE; INLET_SIZE: 250 MM; INLET_CONNECTION: FLANGE; OUTLET_SIZE: 266-295 MM; OUTLET_CONNECTION: END RING (BOLTED); MATERIAL: DUCTILE IRON; FFT: TYPE: MAXIFIT; RATING: PN 10/16; SEAL: EPDM; REFERENCE: VJ30039;;MANUFACTURER_REFERENCES:;;ORIGINAL_MNFR: VIKING JOHNSON | ADAPTOR,PIPE;250MM;FLANGE;266-295MM;RING;VIKING |  | #N/A | EA | NO | 17
Tabuk1045933 | 1045933 |  | Tabuk | Tabuk |  |  | B1 | A | 3 | 0811.B1.A.03.B.03 | ELBOW, PIPE; MATERIAL: CAST IRON; SIZE: 2 IN; DEGREE: 90 DEG; CONNECTION: FNPT X FNPT; RADIUS: SHORT;;MANUFACTURER_REFERENCES:;;ORIGINAL_MNFR: GUARD | ELBOW,PIPE;2IN;CI;90DEG;FNPTXFNPT;GUARD |  | #N/A | EA | YES | 46
Tabuk1045881 | 1045881 |  | Tabuk | Tabuk |  |  | B2 | A | 4 | 0811.B2.A.04.A.03 | POWER SUPPLY; INPUT: 25 TO 264 VAC, 1 PHASE, 47/63HZ; OUTPUT_VOLTAGE: 3 V; OUTPUT_CURRENT: 10 A;;MANUFACTURER REFERENCES:;;MANUFACTURER: COSEL CO. LTD; PART_NO: PAA50F | POWER SUPPLY;PN:PAA50F;COSEL |  | #N/A | EA | NO | 6
Tabuk1045779 | 1045779 |  | Tabuk | Tabuk |  |  |  | B | 23 | 0811.B3.B.23.E.03 | REDUCER, PIPE; SIZE: 110 X 90 MM; MATERIAL: PVC; RATING: PN 16; CONNECTION: SPIGOT WITH RUBBER X SOLVENT JOINT;;MANUFACTURER REFERENCES:;;EQPT MANUFACTURER: METI | REDUCER,PIPE;110X90MM;PVC;PN16;SPIGOTxSOLVENT JOINT;METI |  | #N/A | EA | NO | 30
Tabuk1045833 | 1045833 |  | Tabuk | Tabuk |  |  |  | A | 1 | 0811.B1.A.01.B.01 | PIPE; SIZE: DIA 3 IN; MATERIAL: CARBON STEEL; ENDS: FNPT X FNPT; LENGTH: 20 FT | PIPE;DIA3IN;CS;FNPTXFNPT;LG:20FT |  | #N/A | EA | YES | 27
Tabuk1045772 | 1045772 |  | Tabuk | Tabuk |  |  | B3 | B | 7 | 0811.B3.B.07.C.01 | REDUCER, PIPE SIZE: 160 X 90 MM MAT: PVC-M CONNECTION SPIGOT X SOLVENT JOINT MFR: APLACO \ GF | REDUCER, PIPE SIZE: 160 X 90 MM MAT: PVC-M CONNECTION SPIGOT X SOLVENT JOINT MFR: APLACO \ GF |  | #N/A | EA | NO | 51
Tabuk1048383 | 1048383 |  | Tabuk | Tabuk |  |  |  | A | 1 | 0811.B1.A.01.B.01 | RING; TYPE: THRUST; SIZE: 50 MM; MATERIAL: PVC; FFT: WITH COLLOR; HOLE: 4;;MANUFACTURER_REFERENCES:;;EQPT_MNFR: ASTORE | RING;THRUST;SIZE:50MM;PVC;ASTORE |  | #N/A | EA | NO | 25
Tabuk1048088 | 1048088 |  | Tabuk | Tabuk |  |  |  | D | 14 | 0811.B3.D.14.C.03 | UNIT, CONTROL; TYPE: PROGRAMMABLE LOGIC CONTROLLER; INPUT: RXD; OUTPUT: 5.1VDC 100MA; SUPPLY: 5 V; MOUNT: CLIP-ON; FFT: REFERENCE NUMBER:CP400, REFERENCE:WICFG MEM V2.35;;MANUFACTURER REFERENCES:;;MANUFACTURER: GE FANUC; PART_NO: IC200CPU001-GK | UNIT,CTL;PN:IC200CPU001-GK;GE FANUC |  | #N/A | EA | NO | 2
Tabuk1048139 | 1048139 |  | Tabuk | Tabuk |  |  | B1B3 | Y | 2 | 0811.B1.Y.02.E.01 | CABLE, POWER; CONDUCTOR_SIZE: 1 X 95 MM2 + 3 X 185 MM2; INSULATION: PLASTIC; COVERING: RUBBER; CONDUCTOR: COPPER | CABLE,PWR;3X185MM2+1X95MM2;PLSTC;RBR |  | #N/A | MTR | YES | 25
Tabuk1048111 | 1048111 |  | Tabuk | Tabuk |  |  | B2 | A | 9 | 0811.B3.A.09.B.01 | REGULATOR, ELECTRIC; TYPE: VOLTAGE/FULLY AUTOMATIC; ADDITIONAL INFORMATION: AC TOTAL OUTPUT: 3 KVA; OUTPUT: 110 \ 220 V;;MANUFACTURER REFERENCES:;;MANUFACTURER: ORO; PART_NO: TLBA 3000VA | REGULATOR,ELE;MM:TLBA-3000VA;ORO |  | #N/A | EA | NO | 10
Tabuk1048078 | 1048078 |  | Tabuk | Tabuk |  |  |  | A | 1 | 0811.B1.A.01.B.01 | GLOVES; TYPE: HAND; MATERIAL: RUBBER; COLOR: BLACK; FFT: LENGTH: 10 IN | GLOVES;HAND;RBR;RLK;LG:10IN |  | #N/A | EA | NO | 165
Tabuk1045728 | 1045728 |  | Tabuk | Tabuk |  |  | B3 | B | 1 | 0811.B3.B.01.D.01 | REDUCER, PIPE SIZE: 160 X 90 MM MAT: PVC-M CONNECTION SPIGOT X SOLVENT JOINT MFR: APLACO \ GF | REDUCER, PIPE SIZE: 160 X 90 MM MAT: PVC-M CONNECTION SPIGOT X SOLVENT JOINT MFR: APLACO \ GF |  | #N/A | EA | YES | 18
Tabuk1045934 | 1045934 |  | Tabuk | Tabuk |  |  | B1 | A | 3 | 0811.B1.A.03.B.03 | ELBOW, PIPE; MATERIAL: CAST IRON; SIZE: 2 IN; DEGREE: 90 DEG; CONNECTION: FNPT X FNPT; RADIUS: SHORT;;MANUFACTURER_REFERENCES:;;ORIGINAL_MNFR: GUARD | ELBOW,PIPE;2IN;CI;90DEG;FNPTXFNPT;GUARD |  | #N/A | EA | NO | 29
Tabuk1045936 | 1045936 |  | Tabuk | Tabuk |  |  | B1 | A | 4 | 0811.B1.A.04.B.01 | TEE, PIPE; SIZE: 2 IN; CONNECTION: FNPT X FNPT; MATERIAL: CAST IRON | TEE,PIPE;SIZE:2IN;FNPTXFNPT;CI |  | #N/A | EA | YES | 12
Tabuk1048392 | 1048392 |  | Tabuk | Tabuk |  |  |  | C | 2 | 0811.B3.C.02.D.02 | ADAPTOR, PIPE; INLET_SIZE: 63 MM; INLET_CONNECTION: MNPT; OUTLET_CONNECTION: COMPRESSION; MATERIAL: POLYPROPYLENE;;MANUFACTURER_REFERENCES:;;ORIGINAL_MNFR: AL WASSEL | ADAPTOR,PIPE;63MM;MNPT;COMPRESSION;AL-WASSEL |  | #N/A | EA | NO | 92
Tabuk1048398 | 1048398 |  | Tabuk | Tabuk |  |  |  | B | 24 | 0811.B3.B.24.E.02 | سده بولي ايثيلين 110 ملم | سده بولي ايثيلين 110 ملم |  | #N/A | EA | YES | 30
Tabuk1048176 | 1048176 |  | Tabuk | Tabuk |  |  | B3 | A | 14 | 0811.B3.A.14.C.02 | PIPE FLANGE; TYPE: BLANK; SIZE: 6 IN; MATERIAL: DUCTILE IRON | PIPE FLANGE;BLANK;6IN;DI |  | #N/A | EA | NO | 18
Tabuk1045839 | 1045839 |  | Tabuk | Tabuk |  |  |  | B | 15 | 0811.B3.B.15.B.01 | نقاصة 225*315 | نقاصة 225*315 |  | #N/A | EA | NO | 8
Tabuk1045869 | 1045869 |  | Tabuk | Tabuk |  |  | B2 | A | 6 | 0811.B2.A.06.A.02 | CIRCUIT BREAKER, MOULDED_CASE; VOLTAGE: 600 VAC, 50\60 HZ; AMPERAGE: 500 A; POLE: 3P; INTERRUPT_CAPACITY: 8 KV; STANDARD: IEC 60947-2;;MANUFACTURER REFERENCES:;;MANUFACTURER: MITSUBISHI MOTORS; PART_NO: NF630-CP | MCCB;MM:NF630-CP;MITSUBISHI |  | #N/A | EA | YES | 1
Tabuk1045946 | 1045946 |  | Tabuk | Tabuk |  |  | B1 | A | 8 | 0811.B1.A.08.A.01 | TEE, PIPE; SIZE: DN 200 X 150; CONNECTION: END RING X END RING; MATERIAL: DUCTILE IRON;;MANUFACTURER_REFERENCES:;;ORIGINAL_MNFR: SADIP | TEE,PIPE;DN200X150;END RINGXEND RING;DI;PN10;SADIP |  | #N/A | EA | NO | 25
Tabuk1045744 | 1045744 |  | Tabuk | Tabuk |  |  |  | A | 1 | 0811.B1.A.01.B.01 | TEE, PIPE SIZE: 160 X 160 MM MAT: PVC CONNECTION:SOCKET WITH RUBBER MFR: APLACO / GF | TEE, PIPE SIZE: 160 X 160 MM MAT: PVC CONNECTION:SOCKET WITH RUBBER MFR: APLACO / GF |  | #N/A | EA | YES | 21
Tabuk1048191 | 1048191 |  | Tabuk | Tabuk |  |  |  | A | 1 | 0811.B1.A.01.B.01 | PIPE; SIZE: OD 8 IN; MATERIAL: PVC; ENDS: SOCKET; LENGTH: 6000 MM | PIPE;OD8IN;SOCKET;PVC;LG:6000MM |  | #N/A | EA | NO | 7
Tabuk1045769 | 1045769 |  | Tabuk | Tabuk |  |  | B3 | B | 2 | 0811.B3.B.02.D.01 | REDUCER, PIPE; SIZE: 160 X 110 MM; MATERIAL: PVC; CONNECTION: SPIGOT X SOLVENT JOINT;;MANUFACTURER REFERENCES:;;EQPT MANUFACTURER: APLACO / GF | REDUCER,PIPE;160X110MM;PVC;SPIGOTxSOLVENT JOINT;APLACO/GF |  | #N/A | EA | NO | 14
Tabuk1048123 | 1048123 |  | Tabuk | Tabuk |  |  |  | A | 1 | 0811.B1.A.01.B.01 | TUBE; SIZE: 3 IN X 1-15/16 IN X 10 FT; MATERIAL: CARBON STEEL; ADDITIONAL INFORMATION: FOR SHAFT ASSEMBLY | TUBE;INSULATING;SIZE:3INX1-15/16INX10FT;CS |  | #N/A | EA | YES | 93
Tabuk1048367 | 1048367 |  | Tabuk | Tabuk |  |  |  | A | 1 | 0811.B1.A.01.B.01 | TEE, PIPE SIZE: 3/4 IN CONNECTION: SOLVENT JOINT RATING: SCH-80 MFR: G.S.ESSCO | TEE, PIPE SIZE: 3/4 IN CONNECTION: SOLVENT JOINT RATING: SCH-80 MFR: G.S.ESSCO |  | #N/A | EA | YES | 505
Tabuk1045947 | 1045947 |  | Tabuk | Tabuk |  |  | B1 | A | 6 | 0811.B1.A.06.A.01 | TEE, PIPE SIZE: DN 200 X 150 MAT: DUCTILE IRON CONNECTION: END RING X END RING MFR: SADIP | TEE, PIPE SIZE: DN 200 X 150 MAT: DUCTILE IRON CONNECTION: END RING X END RING MFR: SADIP |  | #N/A | EA | NO | 10
Tabuk1045948 | 1045948 |  | Tabuk | Tabuk |  |  | B1 | A | 8 | 0811.B1.A.08.C.01 | TEE, PIPE SIZE: 300 X 300 MM MAT: DUCTILE IRON CONNECTION: FLANGED X FLANGED | TEE, PIPE SIZE: 300 X 300 MM MAT: DUCTILE IRON CONNECTION: FLANGED X FLANGED |  | #N/A | EA | NO | 14
Tabuk1048449 | 1048449 |  | Tabuk | Tabuk |  |  |  | Y | 2 | 0811.B3.Y.02.C.01 | دينمو 2.5 حصان مع مراوح | دينمو 2.5 حصان مع مراوح |  | #N/A | EA | NO | 8
Tabuk1045867 | 1045867 |  | Tabuk | Tabuk |  |  | B2 | A | 3 | 0811.B2.A.03.B.03 | CONTACTOR; AMPERAGE: 95 A; LINE_VOLTAGE: 660 VAC, 50HZ; COIL_VOLTAGE: 220 - 230 VAC AT 50 HZ, 220 - 240 VAC AT 60 HZ; MOUNT: PANEL; ADDITIONAL INFORMATION: CONTACT ARRANGEMENT: 1 NO + 1 NC;;MANUFACTURER_REFERENCES:;;ORIGINAL_MNFR: TELEMECANIQUE; ORIGINAL_MNFR_MODEL: LC1 D9511 | CONTACTOR;MM:LC1D9511;TELEMECANIQUE |  | #N/A | EA | YES | 4
Tabuk1045741 | 1045741 |  | Tabuk | Tabuk |  |  | B3 | B | 9 | 0811.B3.B.09.D.01 | TEE, PIPE SIZE: 160 X 160 MM MAT: PVC CONNECTION:SOCKET WITH RUBBER MFR: APLACO / GF | TEE, PIPE SIZE: 160 X 160 MM MAT: PVC CONNECTION:SOCKET WITH RUBBER MFR: APLACO / GF |  | #N/A | EA | YES | 20
Tabuk1045950 | 1045950 |  | Tabuk | Tabuk |  |  | B1 | B | 2 | 0811.B1.B.02.B.01 | HANDWHEEL; DIAMETER: 350 MM; MATERIAL: STEEL; CONNECTION: SQUARE SOCKET; FFT: COLOR: BLACK; REFERENCE: MOD.350; REFERENCE NO. 2: S 9000 | HANDWHEEL;DIA350MM;STEEL;SQUARE SOCKET |  | #N/A | EA | NO | 8
Tabuk1048150 | 1048150 |  | Tabuk | Tabuk |  |  | B2 | A | 12 | 0811.B2.A.12.B.02 | STRAINER; SIZE: DIA 20 IN; MATERIAL: STEEL; END_CONNECTION: MNPT; ADDITIONAL INFORMATION: LENGTH: 560 MM | STRAINER;DIA20IN;STEEL;MNPT |  | #N/A | EA | NO | 22
Tabuk1045848 | 1045848 |  | Tabuk | Tabuk |  |  |  | C | 2 | 0811.B3.C.02.B.01 | ADAPTOR, PIPE; INLET_SIZE: 1-1/2 IN; INLET_CONNECTION: MNPT; OUTLET_SIZE: 50 MM; OUTLET_CONNECTION: COMPRESSION; MATERIAL: POLYETHELENE | ADAPTOR,PIPE;1-1/2IN;MNPT;50MM;COMPRESSION |  | #N/A | EA | YES | 330
Tabuk1048138 | 1048138 |  | Tabuk | Tabuk |  |  | B1 | Y | 2 | 0811.B1.Y.02.G.01 | CABLE, POWER; CONDUCTOR_SIZE: 3 X 240MM2 + 120MM2; INSULATION: PLASTIC; COVERING: RUBBER; CONDUCTOR: COPPER | CABLE,PWR;3X240MM2+120MM2;PLSTC;RBR |  | #N/A | MTR | YES | 748
Tabuk1048460 | 1048460 |  | Tabuk | Tabuk |  |  | B3 | B | 3 | 0811.B3.B.03.D.01 | REDUCER, PIPE; TYPE: BUSHING; SIZE: 225 X 160 MM; MATERIAL: PVC; CONNECTION: SOLVENT JOINT | REDUCER,PIPE;225X160MM;PVC |  | #N/A | EA | NO | 10
Tabuk1045739 | 1045739 |  | Tabuk | Tabuk |  |  | B3 | B | 8 | 0811.B3.B.08.D.01 | TEE, PIPE SIZE: 160 X 160 MM MAT: PVC CONNECTION:SOCKET WITH RUBBER MFR: APLACO / GF | TEE, PIPE SIZE: 160 X 160 MM MAT: PVC CONNECTION:SOCKET WITH RUBBER MFR: APLACO / GF |  | #N/A | EA | YES | 18
Tabuk1045943 | 1045943 |  | Tabuk | Tabuk |  |  | B3 | A | 2 | 0811.B3.A.02.C.01 | دكتايل بالفلنجة 300*150 | دكتايل بالفلنجة 300*150 |  | #N/A | EA | NO | 12
Tabuk1045738 | 1045738 |  | Tabuk | Tabuk |  |  | B3 | B | 8 | 0811.B3.B.08.C.01 | TEE, PIPE; SIZE: 160 X 160 MM; CONNECTION: SOCKET; MATERIAL: PVC; FFT: WITH RUBBER;;MANUFACTURER_REFERENCES:;;ORIGINAL_MNFR: APLACO / GF | TEE,PIPE;160X160MM;PVC;APLACO/GF |  | #N/A | EA | YES | 18
Tabuk1045746 | 1045746 |  | Tabuk | Tabuk |  |  |  | B | 9 | 0811.B3.B.09.B.02 | TEE, PIPE SIZE: 160 X 160 MM MAT: PVC CONNECTION:SOCKET WITH RUBBER MFR: APLACO / GF | TEE, PIPE SIZE: 160 X 160 MM MAT: PVC CONNECTION:SOCKET WITH RUBBER MFR: APLACO / GF |  | #N/A | EA | NO | 18
Tabuk1048441 | 1048441 |  | Tabuk | Tabuk |  |  |  | C | 13 | 0811.B4.C.13.A.01 | زيت الترا سفن 10w50 | زيت الترا سفن 10w50 |  | #N/A | EA | NO | 120
Tabuk1045742 | 1045742 |  | Tabuk | Tabuk |  |  | B3 | B | 10 | 0811.B3.B.10.D.01 | TEE, PIPE SIZE: 160 X 160 MM MAT: PVC CONNECTION:SOCKET WITH RUBBER MFR: APLACO / GF | TEE, PIPE SIZE: 160 X 160 MM MAT: PVC CONNECTION:SOCKET WITH RUBBER MFR: APLACO / GF |  | #N/A | EA | YES | 18
Tabuk1045743 | 1045743 |  | Tabuk | Tabuk |  |  |  | A | 1 | 0811.B1.A.01.B.01 | TEE, PIPE SIZE: 160 X 160 MM MAT: PVC CONNECTION:SOCKET WITH RUBBER MFR: APLACO / GF | TEE, PIPE SIZE: 160 X 160 MM MAT: PVC CONNECTION:SOCKET WITH RUBBER MFR: APLACO / GF |  | #N/A | EA | YES | 18
Tabuk1045777 | 1045777 |  | Tabuk | Tabuk |  |  |  | B | 23 | 0811.B3.B.23.E.01 | REDUCER, PIPE; SIZE: 90 X 75 MM; MATERIAL: PVC; CONNECTION: SPIGOT X SOLVENT JOINT WITH RUBBER;;MANUFACTURER REFERENCES:;;EQPT MANUFACTURER: GIRPI | REDUCER,PIPE;90X75MM;PVC;SPIGOTXSOLVENT JOINT;GIRPI |  | #N/A | EA | NO | 30
Tabuk1048442 | 1048442 |  | Tabuk | Tabuk |  |  |  | C | 16 | 0811.B4.C.16.A.01 | OIL, AUTOMOTIVE; GRADE: 20W-50; CLASS: API SL; CONTAINER: 1 LITER; FFT: BRAND: SUPER PLUS;;MANUFACTURER REFERENCES:;;ORIGINAL_MNFR: SHELL | OIL,ATMTV;20W-50;1L;SHELL |  | #N/A | EA | NO | 119
Tabuk1048140 | 1048140 |  | Tabuk | Tabuk |  |  | B1 | Y | 2 | 0811.B1.Y.02.F.01 | CABLE, POWER; CONDUCTOR_SIZE: 3 X 150 MM2;INSULATION: PLASTIC; CONDUCTOR: COPPER; ADDITIONAL INFORMATION: LENGTH: 3150 M; COVERING: RUBBER; CORE: 4 | CABLE,POWER;PLSTC;LG:3150M;COPPER |  | #N/A | MTR | YES | 472
Tabuk1045812 | 1045812 |  | Tabuk | Tabuk |  |  |  | A | 1 | 0811.B1.A.01.B.01 | VALVE, CHECK; VALVE_SIZE: 3 IN; BODY_MATERIAL: BRASS; END_CONNECTION: FNPT X FNPT; FACE_TO_FACE_LENGTH: 130 MM | VALVE,CK;3IN;FNPTXFNPT;BRS;130MM |  | #N/A | EA | YES | 7
Tabuk1048142 | 1048142 |  | Tabuk | Tabuk |  |  | B1 | Y | 2 | 0811.B1.Y.02.C.01 | CABLE, POWER; CONDUCTOR_SIZE: 3 X 300MM2 + 150 MM2; INSULATION: PLASTIC; COVERING: RUBBER; CONDUCTOR: COPPER | CABLE,PWR;3X300MM2+150MM2;PLSTC;RBR |  | #N/A | MTR | YES | 176
Tabuk1045805 | 1045805 |  | Tabuk | Tabuk |  |  | B3 | A | 12 | 0811.B3.A.12.D.01 | ADAPTOR, PIPE; INLET_SIZE: DN 400; INLET_CONNECTION: FLANGE; OUTLET_CONNECTION: END RING; STANDARD: GGG; FFT: RATING: PN16; MAX PRESSURE: 16 BAR; REFERENCE: 4310, 603-4360004100;;MANUFACTURER_REFERENCES:;;ORIGINAL_MNFR: AVK | ADAPTOR;DN400;FLANGE;ENDRING;PN16;AVK |  | #N/A | EA | YES | 6
Tabuk1045771 | 1045771 |  | Tabuk | Tabuk |  |  |  | B | 17 | 0811.B3.B.17.E.01 | BUSHING; TYPE: REDUCING; MATERIAL: UPVC; SIZE: 90 X 63 MM, DN 50; RATING: PN 16; CONNECTION: SOLVENT JOINT;;MANUFACTURER REFERENCES:;;ORIGINAL_MNFR: FIP | BUSHING;UPVC;90X63MM;SOLVENT JOINT;FIP |  | #N/A | EA | NO | 34
Tabuk1045747 | 1045747 |  | Tabuk | Tabuk |  |  | B3 | B | 10 | 0811.B3.B.10.B.01 | TEE, PIPE SIZE: 160 X 160 MM MAT: PVC CONNECTION:SOCKET WITH RUBBER MFR: APLACO / GF | TEE, PIPE SIZE: 160 X 160 MM MAT: PVC CONNECTION:SOCKET WITH RUBBER MFR: APLACO / GF |  | #N/A | EA | NO | 19
Tabuk1048162 | 1048162 |  | Tabuk | Tabuk |  |  |  | D | 1 | 0811.B3.D.01.E.03 | PIPE; SIZE: OD 3/4 IN; MATERIAL: STEEL; ENDS: MNPT X MNPT; LENGTH: 6000 MM | PIPE;OD3/4IN;MNPTXMNPT;STEEL;LG:6000MM |  | #N/A | EA | NO | 40
Tabuk1045740 | 1045740 |  | Tabuk | Tabuk |  |  | B3 | B | 8 | 0811.B3.B.08.D.02 | TEE, PIPE SIZE: 160 X 160 MM MAT: PVC CONNECTION:SOCKET WITH RUBBER MFR: APLACO / GF | TEE, PIPE SIZE: 160 X 160 MM MAT: PVC CONNECTION:SOCKET WITH RUBBER MFR: APLACO / GF |  | #N/A | EA | YES | 16
Tabuk1045844 | 1045844 |  | Tabuk | Tabuk |  |  | B3 | B | 11 | 0811.B3.B.11.E.01 | BUSHING; TYPE: REDUCING; SIZE: 160 X 110 MM; RATING: PN 16;;MANUFACTURER REFERENCES:;;ORIGINAL_MNFR: METI | BUSHING;160X110MM;PN16;METI |  | #N/A | EA | NO | 11
Tabuk1048148 | 1048148 |  | Tabuk | Tabuk |  |  | B1 | A | 3 | 0811.B1.A.03.B.01 | UNIT; TYPE: SHAFT HOUSING; ADDITIONAL INFORMATION: CONNECTION: MNPT; MATERIAL: STEEL; ID: 3 IN; OD: 15.5 IN | UNIT;SHAFT HOUSING;MNPT;STEEL |  | #N/A | EA | NO | 4
Tabuk1045729 | 1045729 |  | Tabuk | Tabuk |  |  | B2 | A | 8 | 0811.B2.A.08.A.03 | مقص اسفلت | مقص اسفلت |  | #N/A | EA | YES | 4
Tabuk1048344 | 1048344 |  | Tabuk | Tabuk |  |  |  | A | 1 | 0811.B1.A.01.B.01 | BUSHING; TYPE: REDUCING; MATERIAL: PVC; SIZE: 32 X 25 MM; RATING: PN 16; CONNECTION: SOLVENT JOINT;;MANUFACTURER REFERENCES:;;ORIGINAL_MNFR: METI | BUSHING;PVC;32X25MM;SOLVENT JOINT;METI |  | #N/A | EA | YES | 443
Tabuk1048334 | 1048334 |  | Tabuk | Tabuk |  |  |  | A | 1 | 0811.B1.A.01.B.01 | CAP, PIPE; SIZE: 3/4 IN; CONNECTION: FNPT; MATERIAL: STEEL | CAP,PIPE;3/4IN;FNPT;STEEL |  | #N/A | EA | YES | 430
Tabuk1045885 | 1045885 |  | Tabuk | Tabuk |  |  | B2 | A | 5 | 0811.B2.A.05.B.03 | TRANSMITTER, PRESSURE; OUTPUT: 4 - 20 MA; SUPPLY: 11.5-45 VDC; CONNECTION: MNPT; ELECTRICAL_CONNECTION: IP66; BODY_MATERIAL: STAINLESS STEEL/VITON; APPLICATION: PROCESS PRESSURE MEASUREMENT; ADDITIONAL INFORMATION: MAXIMUM WORKING PRESSURE: 26.7 KG/CM2; MAX PRESSURE: 50 NM; STANDARD: 1.4435/316L;;MANUFACTURER_REFERENCES:;;ORIGINAL_MNFR: ENDRESS + HAUSER; ORIGINAL_MNFR_P_N: PMP41-RC13P5C11G1; ORIGINAL_MNFR_MODEL: CERABAR M | TRANSMITTER,PR;PN:PMP41-RC13P5C11G1;E+H |  | #N/A | EA | NO | 6
Tabuk1048188 | 1048188 |  | Tabuk | Tabuk |  |  |  | A | 1 | 0811.B1.A.01.B.01 | BASE; TYPE: PUMP; SIZE: 6 IN; MATERIAL: CAST IRON; REFERENCE: 175 15 130;;MANUFACTURER REFERENCES:;;EQPT MANUFACTURER: NATIONAL PUMP | BASE;PUMP;SIZE:6IN;CI;NATIONAL-PUMP |  | #N/A | EA | YES | 2
Tabuk1045762 | 1045762 |  | Tabuk | Tabuk |  |  |  | B | 15 | 0811.B3.B.15.D.01 | TEE, PIPE; SIZE: 250 X 160 MM; CONNECTION: SOLVENT JOINT; MATERIAL: PVC; RATING: PN 10;;MANUFACTURER_REFERENCES:;;ORIGINAL_MNFR: FIP | TEE,PIPE;250X160;SOLVENT JOINT;PVC;FIP |  | #N/A | EA | NO | 10
Tabuk1048083 | 1048083 |  | Tabuk | Tabuk |  |  |  | A | 1 | 0811.B1.A.01.B.01 | جهاز برافوا موتورولا 1425 | جهاز برافوا موتورولا 1425 |  | #N/A | EA | NO | 6
Tabuk1048461 | 1048461 |  | Tabuk | Tabuk |  |  | B3 | A | 1 | 0811.B1.A.01.B.01 | REDUCER, PIPE; TYPE: BUSHING; SIZE: 160 X 110 MM; MATERIAL: PVC; RATING: PN 16; CONNECTION: SOLVENT JOINT;;MANUFACTURER REFERENCES:;;EQPT MANUFACTURER: METI | REDUCER,PIPE;BUSHING;160X110MM;PVC;METI |  | #N/A | EA | NO | 10
Tabuk1045828 | 1045828 |  | Tabuk | Tabuk |  |  | B3 | A | 2 | 0811.B3.A.02.C.01 | فلنجة حديد ربل 150*100 | فلنجة حديد ربل 150*100 |  | #N/A | EA | NO | 10
Tabuk1045876 | 1045876 |  | Tabuk | Tabuk |  |  | B2 | A | 1 | 0811.B1.A.01.B.01 | CONTACTOR; AMPERAGE: 29 A; POLE: 3P; COIL_VOLTAGE: 208 - 220 V, 50\60 HZ;;MANUFACTURER REFERENCES:;;MANUFACTURER: MITSUBISHI MOTORS; MODEL_NO: MS-N25 KPPM | CONTACTOR;MM:MS-N25-KPPM;MITSUBISHI |  | #N/A | EA | NO | 6
Tabuk1048302 | 1048302 |  | Tabuk | Tabuk |  |  |  | B | 4 | 0811.B1.B.04.C.01 | SPINDLE; TYPE: EXPANDABLE; MATERIAL: STEEL; FFT: WITH PLASTIC HOUSING | SPINDLE;EXPANDABLE;STEEL |  | #N/A | EA | NO | 20
Tabuk1048331 | 1048331 |  | Tabuk | Tabuk |  |  | B3 | B | 11 | 0811.B3.B.11.E.03 | REDUCER, PIPE; TYPE: BUSHING; SIZE: 160 X 110 MM; MATERIAL: U-PVC; CONNECTION: SOLVENT JOINT WITH SOCKET PIPE;;MANUFACTURER REFERENCES:;;EQPT MANUFACTURER: COSMOPLAST | REDUCER,PIPE;160X110MM;UPVC;SOLVENT JOINT;COSMOPLAST |  | #N/A | EA | NO | 10
Tabuk1048428 | 1048428 |  | Tabuk | Tabuk |  |  | B3 | A | 9 | 0811.B3.A.09.B.02 | كوبلين دكتايل بالفلنجة 158/184ملم | كوبلين دكتايل بالفلنجة 158/184ملم |  | #N/A | EA | NO | 8
Tabuk1045896 | 1045896 |  | Tabuk | Tabuk |  |  | B2 | A | 1 | 0811.B2.A.01.A.02 | LAMP, FLUORESCENT; VOLTAGE: 220 V, 60 HZ; WATTAGE: 18 W; COLOR: COOL DAYLIGHT; ADDITIONAL INFORMATION: TEMPERATURE: 4500K; HOUR: 13000 HR; LENGTH: 600 MM; ORDERING CODE: 950437 40; TERMINAL: PIN (G13);;MANUFACTURER_REFERENCES:;;ORIGINAL_MNFR: PHILIPS; ORIGINAL_MNFR_MODEL: TL-D 18W/54-765 | LAMP,FLS;MM:TL-D-18W/54-765;PHILIPS |  | #N/A | EA | NO | 296
Tabuk1045849 | 1045849 |  | Tabuk | Tabuk |  |  |  | B | 14 | 0811.B3.B.14.D.01 | TEE, PIPE RATING: PN 10 SIZE: 250 X 250 MM CONNECTION: SOLVENT JOINT MAT: PVC MFR: FIP | TEE, PIPE RATING: PN 10 SIZE: 250 X 250 MM CONNECTION: SOLVENT JOINT MAT: PVC MFR: FIP |  | #N/A | EA | NO | 33
Tabuk1048198 | 1048198 |  | Tabuk | Tabuk |  |  | B1 | A | 1 | 0811.B1.A.01.B.01 | ELBOW, PIPE; MATERIAL: DUCTILE IRON; GRADE: K12; SIZE: DN 200; CONNECTION: SOCKET; DEGREE: 90 DEG; RADIUS: LONG; STANDARD: ISO 2531 | ELBOW,PIPE;DI;DN200;90DEG;SOCKET |  | #N/A | EA | YES | 16
Tabuk1048439 | 1048439 |  | Tabuk | Tabuk |  |  |  | C | 15 | 0811.B4.C.15.A.01 | OIL, AUTOMOTIVE; GRADE: SAE 20W-50; CLASS: API SL; CONTAINER: 1 LTR; FFT: COLOR: AMBER; BRAND NAME: GENUINE MOTOR;;MANUFACTURER REFERENCES:;;MANUFACTURER: TOYOTA | OIL,ATMTV;PN:20W-50;TOYOTA |  | #N/A | EA | NO | 95
Tabuk1045817 | 1045817 |  | Tabuk | Tabuk |  |  | B3 | A | 1 | 0811.B1.A.01.B.01 | REDUCER, PIPE; SIZE: 200 X 300 MM; MATERIAL: DUCTILE IRON; RATING: PN 16; CONNECTION: FLANGED; STANDARD: EN 545, GGG; REFERENCE: 02 0319/6;;MANUFACTURER REFERENCES:;;EQPT MANUFACTURER: COSMOPLAST | REDUCER,PIPE;200X300MM;DI;PN16;FLANGED |  | #N/A | EA | NO | 8
Tabuk1048201 | 1048201 |  | Tabuk | Tabuk |  |  | B1 | Y | 1 | 0811.B1.Y.01.D.01 | COUPLING, PIPE; SIZE: DN 1000 X OD 1048 MM; CONNECTION: END RING; RATING: PN 16;;MANUFACTURER_REFERENCES:;;ORIGINAL_MNFR: VIKING JOHNSON; MODEL_NO: VJ00098 | COUPLING,PIPE;DN1000XOD1048MM;PVC;PN16;END-RING;VIKING |  | #N/A | EA | YES | 1
Tabuk1045768 | 1045768 |  | Tabuk | Tabuk |  |  | B3 | B | 11 | 0811.B3.B.11.E.02 | REDUCER, PIPE SIZE: 110 X 60 MM MFR: PVC CONNECTION: SPIGOT X SOLVENT JOINT MFR: APLACO / GF REDUCER, PIPE SIZE: 110 X 60 MM DN 100 MFR: PVC-U CONNECTION: SPIGOT X SOLVENT JOINT RATING: PN 16 MFR: FIP | REDUCER, PIPE SIZE: 110 X 60 MM MFR: PVC CONNECTION: SPIGOT X SOLVENT JOINT MFR: APLACO / GF REDUCER, PIPE SIZE: 110 X 60 MM DN 100 MFR: PVC-U CONNECTION: SPIGOT X SOLVENT JOINT RATING: PN 16 MFR: FIP |  | #N/A | EA | NO | 23
Tabuk1048214 | 1048214 |  | Tabuk | Tabuk |  |  | B1 | B | 8 | 0811.B1.B.08.A.01 | VALVE, SAFETY; DESIGN_RATING: PN 16; BODY_MATERIAL: DUCTILE IRON; END_CONNECTION: FLANGED; ADDITIONAL INFORMATION: STANDARD: GGG 50;;MANUFACTURER REFERENCES:;;ORIGINAL_MNFR: JDFF | VALVE,SAF;DN200;PN16;DI;FLANGED;JDFF |  | #N/A | EA | YES | 12
Tabuk1045745 | 1045745 |  | Tabuk | Tabuk |  |  | B3 | A | 1 | 0811.B1.A.01.B.01 | REDUCER, PIPE SIZE: 75 X 160 MM MAT: PVC CONNECTION: SPIGOT X SOLVENT JOINT MFR: APLACO / GF | REDUCER, PIPE SIZE: 75 X 160 MM MAT: PVC CONNECTION: SPIGOT X SOLVENT JOINT MFR: APLACO / GF |  | #N/A | EA | NO | 18
Tabuk1045925 | 1045925 |  | Tabuk | Tabuk |  |  | B3 | B | 6 | 0811.B3.B.06.E.01 | TEE, PIPE; SIZE: 75 MM; CONNECTION: SOCKET; MATERIAL: PVC;;MANUFACTURER_REFERENCES:;;ORIGINAL_MNFR: APLACO / GF | TEE,PIPE;SIZE:75MM;SOCKET;PVC;APLACO/GF |  | #N/A | EA | YES | 38
Tabuk1048422 | 1048422 |  | Tabuk | Tabuk |  |  | B3 | A | 9 | 0811.B3.A.09.C.01 | ADAPTOR, PIPE; INLET_SIZE: 300 MM; INLET_CONNECTION: FLANGE; OUTLET_SIZE: 315-349 MM; OUTLET_CONNECTION: END RING (BOLTED); MATERIAL: DUCTILE IRON; FFT: TYPE: MAXIFIT; RATING: 16 BAR; SEAL: EPDM; REFERENCE: VJ30040;;MANUFACTURER_REFERENCES:;;ORIGINAL_MNFR: VIKING JOHNSON | ADAPTOR,PIPE;300MM;FLANGE;315-349MM;RING;VIKING |  | #N/A | EA | NO | 7
Tabuk1045798 | 1045798 |  | Tabuk | Tabuk |  |  |  | D | 8 | 0811.B3.D.08.D.01 | GREASE, INDUSTRIAL; TYPE: LITHIUM; CONTAINER: 15 KG; TRADE_NAME: NLGI-2; FFT: RENOCAL FC50;;MANUFACTURER_REFERENCES:;;ORIGINAL_MNFR: FUCHS | GREASE,IDS;15KG;FUCHS |  | #N/A | EA | YES | 28
Tabuk1048094 | 1048094 |  | Tabuk | Tabuk |  |  |  | D | 14 | 0811.B3.D.14.B.01 | قطع فاكسات خاص ata 187 | قطع فاكسات خاص ata 187 |  | #N/A | EA | NO | 21
Tabuk1045735 | 1045735 |  | Tabuk | Tabuk |  |  | B3 | B | 6 | 0811.B3.B.06.D.01 | REDUCER, PIPE; SIZE: 75 X 160; MATERIAL: PVC; CONNECTION: SPIGOT X SOLVENT JOINT;;MANUFACTURER_REFERENCES:;;ORIGINAL_MNFR: APLACO / GF | REDUCER,PIPE;75X160MM;PVC;SPIGOTXSOLVENT JOINT;APLACO/GF |  | #N/A | EA | NO | 36
Tabuk1048229 | 1048229 |  | Tabuk | Tabuk |  |  | B2 | A | 8 | 0811.B2.A.08.B.02 | LIGHT, INDICATING; TYPE: LED PILOT; VOLTAGE: 230 VAC; COLOR: GREEN; TERMINAL: SCREW; MOUNT: 22 MM; MOUNT_METHOD: SCREW CLAMP; STANDARD: IEC 60947-5-1;;MANUFACTURER_REFERENCES:;;ORIGINAL_MNFR_P_N: 1SFA619403R5232; ORIGINAL_MNFR_MODEL: CL2-523G | LIGHT,IND;PN:1SFA619403R5232;GREEN |  | #N/A | EA | YES | 60
Tabuk1048228 | 1048228 |  | Tabuk | Tabuk |  |  | B2 | A | 8 | 0811.B2.A.08.B.01 | LIGHT, INDICATING; TYPE: LED PILOT; VOLTAGE: 230 VAC; COLOR: RED; TERMINAL: SCREW; MOUNT: 22 MM; MOUNT_METHOD: SCREW CLAMP; STANDARD: IEC 60947-5-1;;MANUFACTURER_REFERENCES:;;ORIGINAL_MNFR_P_N: 1SFA619403R5231; ORIGINAL_MNFR_MODEL: CL2-523R | LIGHT,IND;PN:1SFA619403R5231;RED |  | #N/A | EA | YES | 60
Tabuk1048100 | 1048100 |  | Tabuk | Tabuk |  |  |  | D | 14 | 0811.B3.D.14.C.01 | PRINTER; ADDITIONAL INFORMATION: POWER SUPPLY: 100-240 VAC, 2A, 50-60 HZ;;MANUFACTURER REFERENCES:;;MANUFACTURER: ZEBRA; MODEL_NO: TLP2844; PART_NO: 2884-10320-0001 | PRINTER;MM:TLP2844;ZEBRA |  | #N/A | EA | NO | 2
Tabuk1045918 | 1045918 |  | Tabuk | Tabuk |  |  | B3 | B | 12 | 0811.B3.B.12.D.01 | TEE, PIPE; SIZE: 200 X 160 MM; CONNECTION: SOCKET WITH RUBBER; MATERIAL: PVC; RATING: PN 16;;MANUFACTURER_REFERENCES:;;ORIGINAL_MNFR: GF | TEE,PIPE;200X160MM;SOCKET;PVC;PN16;GF |  | #N/A | EA | YES | 10
Tabuk1045795 | 1045795 |  | Tabuk | Tabuk |  |  |  | A | 1 | 0811.B1.A.01.B.01 | ELBOW; SIZE: 32 MM; RATING: PN 16; CONNECTION: COMPRESSION (FNPT);;MANUFACTURER_REFERENCES:;;ORIGINAL_MNFR: ELYSEE | ELBOW;32MM;PN16;COMRESSION;ELYSEE |  | #N/A | EA | YES | 50
Tabuk1048081 | 1048081 |  | Tabuk | Tabuk |  |  |  | A | 1 | 0811.B1.A.01.B.01 | COMPUTER, PERSONAL; ADDITIONAL INFORMATION: TYPE: LAPTOP; SIZE: 15 IN; PROCESSOR: INTEL CORE 2; OPERATING_SYSTEM: WINDOWS 10; REFERENCE: 08225;;MANUFACTURER_REFERENCES:;;ORIGINAL_MNFR: DELL; ORIGINAL_MNFR_P_N: X215J; ORIGINAL_MNFR_MODEL: INSPERION 1545 | COMPUTER,PRSNL;LAP;MM:INSPERION-1545;DELL |  | #N/A | EA | NO | 1
Tabuk1045919 | 1045919 |  | Tabuk | Tabuk |  |  | B3 | B | 7 | 0811.B3.B.07.B.01 | TEE, PIPE; SIZE: 200 X 160 MM; CONNECTION: SOCKET WITH RUBBER; MATERIAL: PVC; RATING: PN 16;;MANUFACTURER_REFERENCES:;;ORIGINAL_MNFR: GF | TEE,PIPE;200X160MM;SOCKET;PVC;PN16;GF |  | #N/A | EA | NO | 10
Tabuk1045877 | 1045877 |  | Tabuk | Tabuk |  |  | B2 | A | 11 | 0811.B2.A.11.A.03 | METER, ELECTRICAL; TYPE: AMPERE; RANGE: 0 TO 600 A; OPERATED: MOVING IRON; FFT: RATING: 600/ 5A;;MANUFACTURER REFERENCES:;;MANUFACTURER: DAWSON; MODEL_NO: DW-72 | METER,ELEC;AMPERE;0TO600A;DAWSON |  | #N/A | EA | YES | 5
Tabuk1048210 | 1048210 |  | Tabuk | Tabuk |  |  |  | A | 1 | 0811.B1.A.01.B.01 | MOTOR, ELECTRIC; POWER_RATING: 75 KW; ELECTRICAL_RATING: 220/380 V, 250/145 A, 60 HZ; MOUNT: FOOT; ENCLOSURE: IP 55; PHASE: 3; SPEED: 1775 RPM; FRAME: 280S; INSULATION_CLASS: F; CONNECTION_LOCATION: TOP;;MANUFACTURER REFERENCES:;;MANUFACTURER: LEROY SOMER; MODEL_NO: P 250 SP | MOTOR,ELE;MM:P250SP;LEROY SOMER |  | #N/A | EA | NO | 6
Tabuk1045784 | 1045784 |  | Tabuk | Tabuk |  |  |  | C | 5 | 0811.B3.C.05.C.03 | نقاصة بولي ايثيلين | نقاصة بولي ايثيلين |  | #N/A | EA | YES | 24
Tabuk1045827 | 1045827 |  | Tabuk | Tabuk |  |  | B3 | A | 13 | 0811.B3.A.13.B.01 | FLANGE; SIZE: 3 IN; MATERIAL: CARBON STEEL; ADDITIONAL INFORMATION: RATING: PN 16; OVERALL DIA: 200 MM; STANDARD: BS 4504;;MANUFACTURER REFERENCES:;;MANUFACTURER: KOFCO | FLANGE;DN200;CS;PN16;KOFCO |  | #N/A | EA | YES | 1
Tabuk1045884 | 1045884 |  | Tabuk | Tabuk |  |  | B2 | A | 5 | 0811.B2.A.05.B.01 | METER, FLOW; TYPE: ELECTROMAGNETIC; ADDITIONAL INFORMATION: ORDER CODE: DT1200-A12C1A; RATING: 2.5 W, 20MA, 20-30VDC; ENCLOSURE: IP66;;MANUFACTURER_REFERENCES:;;ORIGINAL_MNFR: ENDRESS + HAUSER | METER,FLOW;2.5W,20MA,20-30VDC;E+H |  | #N/A | EA | NO | 7
Tabuk1048386 | 1048386 |  | Tabuk | Tabuk |  |  |  | A | 1 | 0811.B1.A.01.B.01 | بداية بولي ايثيلين 50 ملم | بداية بولي ايثيلين 50 ملم |  | #N/A | EA | YES | 70
Tabuk1045731 | 1045731 |  | Tabuk | Tabuk |  |  | B3 | B | 1 | 0811.B3.B.01.D.02 | REDUCER, PIPE SIZE: 110 X 60 MM MFR: PVC CONNECTION: SPIGOT X SOLVENT JOINT MFR: APLACO / GF REDUCER, PIPE SIZE: 110 X 60 MM DN 100 MFR: PVC-U CONNECTION: SPIGOT X SOLVENT JOINT RATING: PN 16 MFR: FIP | REDUCER, PIPE SIZE: 110 X 60 MM MFR: PVC CONNECTION: SPIGOT X SOLVENT JOINT MFR: APLACO / GF REDUCER, PIPE SIZE: 110 X 60 MM DN 100 MFR: PVC-U CONNECTION: SPIGOT X SOLVENT JOINT RATING: PN 16 MFR: FIP |  | #N/A | EA | YES | 59
Tabuk1048221 | 1048221 |  | Tabuk | Tabuk |  |  | B1 | Y | 1 | 0811.B1.Y.01.E.01 | COUPLING, PIPE; SIZE: DN 1000 X 1048 MM; MATERIAL: DUCTILE IRON; RATING: PN 16; STANDARD: GGG50 | COUPLING,PIPE;DN1000X1048MM;DI;PN16 |  | #N/A | EA | YES | 2
Tabuk1045866 | 1045866 |  | Tabuk | Tabuk |  |  | B2 | A | 7 | 0811.B2.A.07.B.01 | CIRCUIT BREAKER, MOULDED_CASE; VOLTAGE: 600 VAC, 50\60 HZ; AMPERAGE: 250 A; POLE: 3P; STANDARD: STD: IEC 947-2, EN60947-2;;MANUFACTURER REFERENCES:;;MANUFACTURER: MITSUBISHI; PART_NO: NF250-CPC | MCCB;PN:NF250-CPC;MITSUBISHI |  | #N/A | EA | YES | 17
Tabuk1048396 | 1048396 |  | Tabuk | Tabuk |  |  |  | C | 1 | 0811.B3.C.01.D.02 | ADAPTOR, PIPE; INLET_SIZE: 110 MM; INLET_CONNECTION: MNPT; OUTLET_CONNECTION: COMPRESSION; MATERIAL: POLYETHELENE;;MANUFACTURER_REFERENCES:;;ORIGINAL_MNFR: AL-WASSEL | ADAPTOR,PIPE;110MM;MNPT;COMPRESSION;ALWASSEL |  | #N/A | EA | NO | 8
Tabuk1045875 | 1045875 |  | Tabuk | Tabuk |  |  | B2 | A | 9 | 0811.B2.A.09.B.02 | SWITCH; TYPE: AUTOMATIC TRANSFER; CONTACT_RATING: 0 TO 500 V; SIZE: HT 600 X WD 500 X DP 300 MM; MATERIAL: STEEL; FFT: WITH VOLTMETER, MOVING ION;;MANUFACTURER_REFERENCES:;;ORIGINAL_MNFR: POWERLINK | SWITCH;0TO500V;STEEL;POWERLINK |  | #N/A | EA | YES | 2
Tabuk1048222 | 1048222 |  | Tabuk | Tabuk |  |  | B1 | Y | 1 | 0811.B1.Y.01.C.01 | COUPLING; SIZE: DN 800; MATERIAL: DUCTILE IRON; FFT: PRESSURE RATING: PN 16; ADDITIONAL INFORMATION: OD: 842 MM; MATERIAL STARDARD: GGG 50;;MANUFACTURER_REFERENCES:;;ORIGINAL_MNFR: SPS | COUPLING;DN200;END-RINGXFLANGED;PN16;DI;SPS |  | #N/A | EA | YES | 2
Tabuk1048408 | 1048408 |  | Tabuk | Tabuk |  |  |  | A | 1 | 0811.B1.A.01.B.01 | TEE, PIPE; SIZE: 200 MM; CONNECTION: SOLVENT JOINT; MATERIAL: PVC; RATING: PN 10;;MANUFACTURER_REFERENCES:;;ORIGINAL_MNFR: METI | TEE,PIPE;200MM;SOLVENT JOINT;PVC;PN10;METI |  | #N/A | EA | NO | 10
Tabuk1048318 | 1048318 |  | Tabuk | Tabuk |  |  | B3 | B | 6 | 0811.B3.B.06.C.01 | TEE, PIPE; SIZE: 225 MM; CONNECTION: SOCKET; MATERIAL: PVC; RATING: PN 10;;MANUFACTURER_REFERENCES:;;ORIGINAL_MNFR: METI | TEE,PIPE;SIZE:225MM;SOCKET;PVC;METI |  | #N/A | EA | YES | 10
Tabuk1048101 | 1048101 |  | Tabuk | Tabuk |  |  |  | A | 1 | 0811.B1.A.01.B.01 | ROUTER; SPEED: 300 MBPS / 2.4 GHZ; ELECTRICAL_RATING: 24 VDC; FFT: WITH 3 ANTENNA;;MANUFACTURER_REFERENCES:;;ORIGINAL_MNFR: TP-LINK; ORIGINAL_MNFR_MODEL: TL-WA901ND | ROUTER;MM:TL-WA901ND;TP-LINK |  | #N/A | EA | NO | 5
Tabuk1048218 | 1048218 |  | Tabuk | Tabuk |  |  | B2 | Y | 2 | 0811.B2.Y.02.A.01 | MACHINE; TYPE: WELDING; ELECTRICAL_RATING: 11.8 KW, 16 HP; ADDITIONAL INFORMATION: OUTPUT POWER: 14 HP, OUTPUT SPEED: 2400 RPM, ENGINE: HORIZONTAL WATER COOLED DEISEL;;MANUFACTURER_REFERENCES:;;ORIGINAL_MNFR: YANMAR; ORIGINAL_MNFR_MODEL: TF160 | MACHINE;WELDING;MM:TF160;YANMAR |  | #N/A | EA | NO | 1
Tabuk1048170 | 1048170 |  | Tabuk | Tabuk |  |  |  | C | 4 | 0811.B3.C.04.D.01 | VALVE, BALL; VALVE_SIZE: 1 IN; DESIGN_RATING: PN 25; BODY_MATERIAL: CAST IRON; END_CONNECTION: FNPT X MNPT; OPERATED: BUTTERFLY LEVER; FACE_TO_FACE_LENGTH: 65 MM; REF: 400WOG, 125WSP, CW617N | VALVE,BALL;SIZE:1IN;PN25;FNPTXMNPT;CI |  | #N/A | EA | YES | 50
Tabuk1048451 | 1048451 |  | Tabuk | Tabuk |  |  | B3 | B | 12 | 0811.B3.B.12.B.01 | REDUCER, PIPE; SIZE: 225 X 200 MM; MATERIAL: PVC; CONNECTION: SOCKET;;MANUFACTURER REFERENCES:;;EQPT MANUFACTURER: METI | REDUCER,PIPE;225X200MM;PVC;SOCKET;METI |  | #N/A | EA | NO | 5
Tabuk1048205 | 1048205 |  | Tabuk | Tabuk |  |  |  | B | 14 | 0811.B3.B.14.B.01 | TEE, PIPE; SIZE: 200 X 200 MM; CONNECTION: SOLVENT JOINT; MATERIAL: DUCTILE IRON | TEE,PIPE;200X200MM;SOLVENT JOINT;DI |  | #N/A | EA | NO | 25
Tabuk1048429 | 1048429 |  | Tabuk | Tabuk |  |  |  | A | 6 | 0811.B3.A.06.A.03 | ADAPTOR, PIPE; INLET_SIZE: DN 80; INLET_CONNECTION: FLANGE; OUTLET_SIZE: 90 MM; OUTLET_CONNECTION: END RING (BOLTED); FFT: RATING:PN10/16;;MANUFACTURER_REFERENCES:;;ORIGINAL_MNFR: SPS | ADAPTOR,PIPE;DN80;FLANGE;90MM;ENDRING;SPS |  | #N/A | EA | NO | 20
Tabuk1048309 | 1048309 |  | Tabuk | Tabuk |  |  |  | D | 1 | 0811.B3.D.01.E.01 | PIPE; SIZE: OD 3/4 IN; MATERIAL: STEEL; ENDS: MNPT X MNPT; LENGTH: 100 MM | PIPE;OD3/4IN;MNPTXMNPT;STEEL;LG:100MM |  | #N/A | EA | NO | 25
Tabuk1048115 | 1048115 |  | Tabuk | Tabuk |  |  |  | D | 13 | 0811.B3.D.13.C.01 | STAPLER; TYPE: ELECTRIC; STAPLE_SIZE: 24\6, 26\6; ADDITIONAL INFORMATION: POWER SOURCE: 220-240; ITEM NO: RQ20752; MANUFACTURER: ROCO | STAPLER;ELECTRIC;SIZE:24\6,26\6;ROCO |  | #N/A | EA | NO | 12
Tabuk1048303 | 1048303 |  | Tabuk | Tabuk |  |  | B1 | B | 5 | 0811.B1.B.05.B.01 | VALVE; TYPE: SCREW; VALVE_SIZE: 1-1/4 IN; DESIGN_RATING: PN 16; BODY_MATERIAL: DUCTILE IRON; END_CONNECTION: MNPT X FNPT; STANDARD: GGG 40; REFERENCE: 17F8 & 9D8 | VALVE;SCREW;DN1-1/4IN;DI;MNPTXFNPT;REF:17F8 |  | #N/A | EA | YES | 20
Tabuk1048328 | 1048328 |  | Tabuk | Tabuk |  |  |  | C | 9 | 0811.B3.C.09.D.01 | ELBOW, PIPE; MATERIAL: STEEL; SIZE: 1 IN; DEGREE: 90 DEG; CONNECTION: FNPT X FNPT; RADIUS: SHORT | ELBOW,PIPE;1IN;STEEL;90DEG;FNPTXFNPT |  | #N/A | EA | NO | 162
Tabuk1048395 | 1048395 |  | Tabuk | Tabuk |  |  |  | C | 6 | 0811.B3.C.06.B.01 | ELBOW, PIPE; MATERIAL: POLYPROPYLENE; SIZE: 63 MM; DEGREE: 90 DEG; CONNECTION: OMPRESSION; RADIUS: LONG;;MANUFACTURER_REFERENCES:;;ORIGINAL_MNFR: AL WASSEL | ELBOW,PIPE;63MM;POLYPROPYLENE;90DEG;ALWASSEL |  | #N/A | EA | NO | 161
Tabuk1048157 | 1048157 |  | Tabuk | Tabuk |  |  | B3 | A | 11 | 0811.B3.A.11.C.01 | PIPE; SIZE: DN 200; RATING: PN 10; MATERIAL: DUCTILE IRON; LENGTH: 100 MM; STANDARD: ISO 2531 | PIPE;FLANGEDXPLAIN;DN200;PN10;DI;LG:310MM |  | #N/A | EA | NO | 2
Tabuk1045778 | 1045778 |  | Tabuk | Tabuk |  |  |  | B | 14 | 0811.B3.B.14.E.02 | REDUCER, PIPE; SIZE: 90 X 63 MM; MATERIAL: PVC-M; CONNECTION: SPIGOT X SOLVENT JOINT;;MANUFACTURER REFERENCES:;;EQPT MANUFACTURER: APLACO / GF | REDUCER,PIPE;90X63MM;PVC-M;SPIGOTXSOLVENT JOINT;APLACO/GF |  | #N/A | EA | NO | 19
Tabuk1045941 | 1045941 |  | Tabuk | Tabuk |  |  | B3 | A | 1 | 0811.B1.A.01.B.01 | فلنجة قطر 150 | فلنجة قطر 150 |  | #N/A | EA | YES | 7
Tabuk1048351 | 1048351 |  | Tabuk | Tabuk |  |  | B1 | A | 3 | 0811.B1.A.03.A.01 | كوع حديد 110 ملم زاوية 90 | كوع حديد 110 ملم زاوية 90 |  | #N/A | EA | YES | 1
Tabuk1048329 | 1048329 |  | Tabuk | Tabuk |  |  |  | A | 1 | 0811.B1.A.01.B.01 | ELBOW, PIPE; MATERIAL: STEEL; SIZE: 1 IN; DEGREE: 90 DEG; CONNECTION: FNPT X FNPT; RADIUS: LONG | ELBOW,PIPE;1IN;STEEL;90DEG;FNPTXFNPT |  | #N/A | EA | NO | 183
Tabuk1048339 | 1048339 |  | Tabuk | Tabuk |  |  |  | C | 14 | 0811.B3.C.14.D.02 | TEE, PIPE; SIZE: 3/4 IN; CONNECTION: FNPT X FNPT; MATERIAL: STEEL | TEE,PIPE;3/4IN;FNPTXFNPT;STEEL |  | #N/A | EA | YES | 261
Tabuk1048345 | 1048345 |  | Tabuk | Tabuk |  |  |  | C | 9 | 0811.B3.C.09.D.03 | CONNECTOR; TYPE: PIPE; SIZE: 25 X 20 MM; MATERIAL: PVC; ADDITIONAL INFORMATION: RATING: PN 16;;MANUFACTURER_REFERENCES:;;EQPT_MNFR: METI | CONNECTOR;PIPE;SIZE:25X20MM;PVC;METI |  | #N/A | EA | YES | 259
Tabuk1045820 | 1045820 |  | Tabuk | Tabuk |  |  | B3 | A | 9 | 0811.B3.A.09.D.01 | ADAPTOR, PIPE; INLET_SIZE: DN 400; INLET_CONNECTION: FLANGE; OUTLET_CONNECTION: END RING (BOLTED); STANDARD: ISO 2531; FFT: RATING: PN16;;MANUFACTURER_REFERENCES:;;ORIGINAL_MNFR: SVK | ADAPTOR,PIPE;DN400;FLANGE;ENDRING;PN16;SVK |  | #N/A | EA | YES | 4
Tabuk1045910 | 1045910 |  | Tabuk | Tabuk |  |  | B2 | A | 4 | 0811.B2.A.04.B.02 | TRANSMITTER; TYPE: CONDUCTIVITY; ELECTRICAL_RATING: 230VAC 50/60HZ 7.5VA; OUTPUT: 0-20MA; ADDITIONAL INFORMATION: MEASURING RANGE: 0 - 2000 MS/CM ;TEMPERATURE RANGE: -35 TO 250 DEG C;;MANUFACTURER_REFERENCES:;;ORIGINAL_MNFR: ENDRESS+HAUSER; ORIGINAL_MNFR_P_N: CLM253-ID0010; ORIGINAL_MNFR_MODEL: LIQUISYS-M | TRANSMITTER;PN:CLM253-ID0010;E+H |  | #N/A | CRT | NO | 7
Tabuk1045759 | 1045759 |  | Tabuk | Tabuk |  |  | B3 | A | 1 | 0811.B1.A.01.B.01 | TEE, PIPE; SIZE: 250 X 250 MM; CONNECTION: SOLVENT JOINT; MATERIAL: PVC; RATING: PN 10;;MANUFACTURER_REFERENCES:;;ORIGINAL_MNFR: FIP | TEE,PIPE;250X250MM;SOLVENT JOINT;PVC;FIP |  | #N/A | EA | NO | 5
Tabuk1048173 | 1048173 |  | Tabuk | Tabuk |  |  |  | A | 1 | 0811.B1.A.01.B.01 | VALVE, BALL; VALVE_SIZE: 1/2 IN; DESIGN_RATING: PN 40; BODY_MATERIAL: CAST IRON; END_CONNECTION: FNPT X MNPT; OPERATED: RED HAND LEVER; FACE_TO_FACE_LENGTH: 44 MM;;MANUFACTURER_REFERENCES:;;EQPT_MNFR: DONA | VALVE,BALL;SIZE:1/2IN;PN40;FNPTXMNPT;CI;DONA |  | #N/A | EA | YES | 43
Tabuk1048377 | 1048377 |  | Tabuk | Tabuk |  |  |  | A | 1 | 0811.B1.A.01.B.01 | مثلث بلاستيك 90/200/200 ملم | مثلث بلاستيك 90/200/200 ملم |  | #N/A | EA | NO | 10
Tabuk1048419 | 1048419 |  | Tabuk | Tabuk |  |  | B3 | A | 13 | 0811.B3.A.13.D.01 | PIPE FLANGE, SLIP-ON; SIZE: DN 400; RATING: PN 16; MATERIAL: DUCTILE IRON; STANDARD: ISO 2531;;MANUFACTURER REFERENCES:;;EQPT MANUFACTURER: REZAYAT | PIPE FLANGE,S-ON;DN400;PN16;DI;REZAYAT |  | #N/A | EA | NO | 4
Tabuk1048358 | 1048358 |  | Tabuk | Tabuk |  |  |  | B | 22 | 0811.B3.B.22.D.02 | ELBOW, PIPE; MATERIAL: PVC; SIZE: 1 IN; RATING: SCH-80; DEGREE: 90 DEG; CONNECTION: FNPT X SOCKET; RADIUS: LONG; REFERENCE: D2464/D2467;;MANUFACTURER_REFERENCES:;;ORIGINAL_MNFR: G.S.ESCO | ELBOW,PIPE;1IN;PVC;SCH-80;90DEG;G.S.ESCO |  | #N/A | EA | YES | 166
Tabuk1045843 | 1045843 |  | Tabuk | Tabuk |  |  |  | B | 17 | 0811.B3.B.17.C.01 | TEE, PIPE; SIZE: 225 X 160 MM; CONNECTION: SOCKET WITH RUBBER; MATERIAL: PVC; RATING: PN 16; REFERENCE: S10;;MANUFACTURER_REFERENCES:;;ORIGINAL_MNFR: GF | TEE,PIPE;225X160MM;SOCKET;PVC;GF |  | #N/A | EA | NO | 6
Tabuk1048400 | 1048400 |  | Tabuk | Tabuk |  |  | B1 | B | 7 | 0811.B1.B.07.B.01 | محبس هواء مختلف المقاسات | محبس هواء مختلف المقاسات |  | #N/A | EA | NO | 1
Tabuk1048391 | 1048391 |  | Tabuk | Tabuk |  |  |  | A | 1 | 0811.B1.A.01.B.01 | VALVE, BALL; VALVE_SIZE: 1-1/2 IN; BODY_MATERIAL: PVC; END_CONNECTION: SOLVENT JOINT; OPERATED: HAND LEVER; FACE_TO_FACE_LENGTH: 150 MM | VALVE,BALL;1-1/2IN;PVC;SOLVENT JOINT;150MM |  | #N/A | EA | NO | 40
Tabuk1048097 | 1048097 |  | Tabuk | Tabuk |  |  |  | D | 11 | 0811.B3.D.11.D.01 | SYSTEM; TYPE: IR RECOGNITION;;MANUFACTURER REFERENCES:;;ORIGINAL_MNFR: INGERSOLRAND; ORIGINAL_MNFR_MODEL: HANDPUNCH 3000 | SYSTEM;IR;MM:HANDPUNCH-3000;INGERSOLRAND |  | #N/A | EA | NO | 4
Tabuk1048356 | 1048356 |  | Tabuk | Tabuk |  |  |  | C | 10 | 0811.B3.C.10.D.02 | UNION, PIPE; SIZE: 1 IN; CONNECTION: SOLVENT JOINT; MATERIAL: PVC; FFT: SCHEDULE: SCH-80;;MANUFACTURER_REFERENCES:;;ORIGINAL_MNFR: G.S.ESCO | UNION,PIPE;1IN;SOLVENT JOINT;PVC;SCH-80;G.S.ESCO |  | #N/A | EA | YES | 158
Tabuk1045926 | 1045926 |  | Tabuk | Tabuk |  |  | B3 | B | 9 | 0811.B3.B.09.E.01 | TEE, PIPE; SIZE: 63 MM; CONNECTION: SOCKET; MATERIAL: PVC;;MANUFACTURER_REFERENCES:;;ORIGINAL_MNFR: APLACO / GF | TEE,PIPE;SIZE:63MM;SOCKET;PVC;APLACO/GF |  | #N/A | EA | NO | 26
Tabuk1045836 | 1045836 |  | Tabuk | Tabuk |  |  |  | C | 1 | 0811.B3.C.01.C.02 | ADAPTOR, PIPE; INLET_CONNECTION: FNPT; OUTLET_CONNECTION: COMPRESSION; MATERIAL: POLYPROPYLENE; ADDITIONAL INFORMATION: SIZE: 32 MM; RATING: PN 16;;MANUFACTURER_REFERENCES:;;ORIGINAL_MNFR: AL WASSEL | ADAPTOR,PIPE;FNPTXCOMPRESSION;32MM;AL-WASSEL |  | #N/A | EA | NO | 51
Tabuk1045851 | 1045851 |  | Tabuk | Tabuk |  |  |  | D | 4 | 0811.B3.D.04.D.01 | BOX; TYPE: WATER METER; SIZE: HT 17 X DP 10 X WD 5 IN; MATERIAL: PLASTIC;;MANUFACTURER REFERENCES:;;MANUFACTURER: ARABIAN FIBERGLASS PRODUCTS COMPANY | BOX;WATER METER;RECT;HT17XDP10XWD5IN;ARABIAN-FIBERGLASS |  | #N/A | EA | NO | 15
Tabuk1045944 | 1045944 |  | Tabuk | Tabuk |  |  |  | D | 14 | 0811.B3.D.14.E.02 | CONDITIONER, AIR; RATING: 24000 BTU; ELECTRICAL_RATING: 200/220V, 50/60HZ; FFT: TYPE: WINDOW;;MANUFACTURER_REFERENCES:;;ORIGINAL_MNFR: CLASSIC; ORIGINAL_MNFR_MODEL: AW803ET-140-A4 | CONDITIONER,AIR;WINDOW;MM:AW803ET-140-A4;CLASSIC |  | #N/A | EA | NO | 1
Tabuk1048317 | 1048317 |  | Tabuk | Tabuk |  |  |  | A | 1 | 0811.B1.A.01.B.01 | مثلث بلاستيك 110/200/200 | مثلث بلاستيك 110/200/200 |  | #N/A | EA | YES | 10
Tabuk1045887 | 1045887 |  | Tabuk | Tabuk |  |  |  | B | 25 | 0811.B3.B.25.C.02 | VALVE, CHECK; VALVE_SIZE: 3 IN; DESIGN_RATING: PN 16; BODY_MATERIAL: DUCTILE IRON; TRIM: SS 316L; END_CONNECTION: FNPT X MNPT; FACE_TO_FACE_LENGTH: 160 MM;;MANUFACTURER_REFERENCES:;;EQPT_MNFR: FLOMATIC; EQPT_MNFR_P_N: 4083; EQPT_MNFR_MODEL: FLOW-COAT | VALVE,CK;3IN;FNPTXMNPT;DI;PN:4083;FLOMATIC |  | #N/A | EA | YES | 9
Tabuk1048401 | 1048401 |  | Tabuk | Tabuk |  |  | B1 | B | 8 | 0811.B1.B.08.A.02 | VALVE, SAFETY; TYPE: 400; VALVE_SIZE: DN 100; DESIGN_RATING: PN 16; END_CONNECTION: FLANGED; PRESSURE_RANGE: PN 16 | VALVE,SAF;400;DN100;PN16;FLANGED |  | #N/A | EA | NO | 8
Tabuk1048333 | 1048333 |  | Tabuk | Tabuk |  |  |  | C | 13 | 0811.B3.C.13.D.03 | PLUG; TYPE: DRAIN; SIZE: 1 IN; MATERIAL: STEEL; APPLICATION: PIPE; FFT: HEAD: SQUARE; BRAND: GOURD;;MANUFACTURER REFERENCES:;;EQPT MANUFACTURER: HITACHI METAL LTD | PLUG;DRAIN;1IN;STEEL;HITACHI |  | #N/A | EA | YES | 185
Tabuk1048369 | 1048369 |  | Tabuk | Tabuk |  |  |  | A | 1 | 0811.B1.A.01.B.01 | ADAPTOR, PIPE; INLET_CONNECTION: SOLVENT JOINT; OUTLET_CONNECTION: MNPT; MATERIAL: PVC; FFT: TYPE: REDUCING; RATING: SCH-80; REFERENCE: D 2467;;MANUFACTURER_REFERENCES:;;ORIGINAL_MNFR: APLACO / GF | ADAPTOR,PIPE;SOLVENT JOINT;1/2IN;MNPT;PVC;APLACO/GF |  | #N/A | EA | NO | 203
Tabuk1048336 | 1048336 |  | Tabuk | Tabuk |  |  |  | D | 3 | 0811.B3.D.03.E.02 | PLUG; TYPE: DRAIN; SIZE: 3/4 IN; MATERIAL: STEEL; FFT: HEAD: SQUARE; BRAND: GOURD;;MANUFACTURER REFERENCES:;;EQPT MANUFACTURER: HITACHI METAL LTD | PLUG;DRAIN;3/4IN;STEEL;HITACHI |  | #N/A | EA | YES | 202
Tabuk1045920 | 1045920 |  | Tabuk | Tabuk |  |  | B3 | B | 12 | 0811.B3.B.12.D.02 | TEE, PIPE; SIZE: 200 X 110 MM; CONNECTION: SOCKET WITH RUBBER; MATERIAL: PVC;;MANUFACTURER_REFERENCES:;;ORIGINAL_MNFR: METI | TEE,PIPE;200X110MM;SOCKET;PVC;KTRZ |  | #N/A | EA | YES | 7
Tabuk1048452 | 1048452 |  | Tabuk | Tabuk |  |  | B3 | A | 9 | 0811.B3.A.09.B.03 | ADAPTOR; TYPE: FLANGE; SIZE: 8 IN; MATERIAL: DUCTILE IRON; ADDITIONAL INFORMATION: CONNECTION: FLANGED X END RING; RATING: PN 10/16; DIA RANGE: 176 - 201 MM; STANDARD: GGG;;MANUFACTURER_REFERENCES:;;ORIGINAL_MNFR: AVK | ADAPTOR;FLANGEXENDRING;8IN;PN10/16;DI;AVK |  | #N/A | EA | NO | 20
Tabuk1048087 | 1048087 |  | Tabuk | Tabuk |  |  |  | D | 14 | 0811.B3.D.14.A.03 | RACK; TYPE: SERVER BLOCK; SIZE: 520 X DP 425 X HT 775 MM;;MANUFACTURER REFERENCES:;;MANUFACTURER: NONN | RACK;SERVER-BLOCK;520X425X775MM;NONN |  | #N/A | EA | NO | 2
Tabuk1048402 | 1048402 |  | Tabuk | Tabuk |  |  | B1 | B | 12 | 0811.B1.B.12.A.01 | VALVE, SAFETY; VALVE_SIZE: DN 400; BODY_MATERIAL: DUCTILE IRON; END_CONNECTION: FLANGED | VALVE,SAF;DN400;DI;FLANGED |  | #N/A | EA | NO | 1
Tabuk1048405 | 1048405 |  | Tabuk | Tabuk |  |  | B1 | B | 9 | 0811.B1.B.09.C.01 | رداد بالفلنجة دكتايل بالفلنجة | رداد بالفلنجة دكتايل بالفلنجة |  | #N/A | EA | NO | 3
Tabuk1048379 | 1048379 |  | Tabuk | Tabuk |  |  |  | C | 7 | 0811.B3.C.07.D.02 | ADAPTOR, PIPE; INLET_CONNECTION: FNPT; OUTLET_CONNECTION: COMPRESSION; MATERIAL: POLYPROPYLENE; ADDITIONAL INFORMATION: SIZE: 3/4 X 1/2 IN | ADAPTOR,PIPE;FNPTXCOMPRESSION;3/4X1/2IN |  | #N/A | EA | YES | 199
Tabuk1048121 | 1048121 |  | Tabuk | Tabuk |  |  |  | D | 13 | 0811.B3.D.13.C.02 | STAPLER; TYPE: HEAVY DUTY; STAPLE_SIZE: 5/8 IN, 23\17;;MANUFACTURER REFERENCES:;;MANUFACTURER: MAX; MANUACTURER_MODEL: 1217FA-H | STAPLER;HEAVYDUTY;MM:1217FA-H;MAX |  | #N/A | EA | NO | 68
Tabuk1048406 | 1048406 |  | Tabuk | Tabuk |  |  | B1 | B | 9 | 0811.B1.B.09.A.01 | KEY; TYPE: TEE; MATERIAL: STEEL; ADDITIONAL INFORMATION: HEAD: SQUARE SOCKET; LENGTH: 1090 MM | KEY;TEE;STEEL;SQUARE SOCKET;LG:1090MM |  | #N/A | EA | NO | 14
Tabuk1045845 | 1045845 |  | Tabuk | Tabuk |  |  | B3 | B | 12 | 0811.B3.B.12.E.01 | جلبة بالفلنجة 110 ملم | جلبة بالفلنجة 110 ملم |  | #N/A | EA | NO | 15
Tabuk1045913 | 1045913 |  | Tabuk | Tabuk |  |  | B2 | A | 3 | 0811.B2.A.03.A.01 | LAMP, INCANDESCENT; WATTAGE: 100 W; VOLTAGE: 230 V; FFT: HOURS: 1000 HR; BRAND: CLASSIC;;MANUFACTURER REFERENCES:;;MANUFACTURER: OSRAM; MODEL_NO: B 22D/BC | LAMP,INC;100W;230V;MM:B22D/BC;OSRAM |  | #N/A | EA | NO | 38
Tabuk1048393 | 1048393 |  | Tabuk | Tabuk |  |  |  | A | 1 | 0811.B1.A.01.B.01 | COUPLING, PIPE; SIZE: 63 MM; CONNECTION: COMPRESSION; MATERIAL: POLYPROPYLENE;;MANUFACTURER REFERENCES:;;MANUFACTURER: AL-WASSEL | COUPLING,PIPE;63MM;COMPRESSION;AL-WASSEL |  | #N/A | EA | NO | 22
Tabuk1048409 | 1048409 |  | Tabuk | Tabuk |  |  | B1 | B | 8 | 0811.B1.B.08.C.01 | رداد دكتايل بالفلنجة 150 ملم | رداد دكتايل بالفلنجة 150 ملم |  | #N/A | EA | NO | 5
Tabuk1045803 | 1045803 |  | Tabuk | Tabuk |  |  |  | A | 1 | 0811.B1.A.01.B.01 | VALVE, CHECK; VALVE_SIZE: 3 IN; BODY_MATERIAL: BRASS; END_CONNECTION: FNPT X FNPT; FACE_TO_FACE_LENGTH: 150 MM | VALVE,CK;3IN;FNPTXFNPT;BRS;150MM |  | #N/A | EA | YES | 7
Tabuk1045895 | 1045895 |  | Tabuk | Tabuk |  |  | B2 | A | 1 | 0811.B2.A.01.B.01 | FIXTURE, FLUORESCENT LIGHTING; VOLTAGE: 220 V; WATTAGE: 20 W; LENGTH: 1220 MM; DIMENSION: LG 623 X WD 60 X DP 45 MM; FFT: WITH FUSE; ; ADDITIONAL INFORMATION: MATERIAL: STEEL; PRODUCTION NO.: ARW/N816391; ENCLOSURE: IP20; NO OF LAMPS: 1;;MANUFACTURER REFERENCES:;;MANUFACTURER: AL-RAED | FIXTURE,FLS LGT;220V;0.33A;20W;AL-RAED |  | #N/A | EA | NO | 84
Tabuk1048462 | 1048462 |  | Tabuk | Tabuk |  |  |  | A | 1 | 0811.B1.A.01.B.01 | PIPE; SIZE: 1/2 IN; MATERIAL: STEEL; ENDS: MNPT X MNPT; LENGTH: 100 MM | PIPE;1/2IN;MNPTXMNPT;STEEL;LG:100MM |  | #N/A | EA | NO | 25
Tabuk1048469 | 1048469 |  | Tabuk | Tabuk |  |  | B2 | D | 8 | 0811.B3.D.08.E.02 | GREASE, INDUSTRIAL; TYPE: BEARING; TEMPERATURE_RATING: -30 DEG C TO 120 DEG C; CONTAINER: 1 KG; TRADE_NAME: NLGI 3; REFERENCE: LGMT 3/1;;MANUFACTURER_REFERENCES:;;ORIGINAL_MNFR: SKF | GREASE,IDS;REF:LGMT3\1;SKF |  | #N/A | EA | YES | 5
Tabuk1048308 | 1048308 |  | Tabuk | Tabuk |  |  |  | D | 1 | 0811.B3.D.01.E.02 | PIPE; MATERIAL: STEEL; ENDS: MNPT X MNPT; LENGTH: 100 MM | PIPE;STEEL;MNPTXMNPT;LG:100MM |  | #N/A | EA | NO | 25
Tabuk1048224 | 1048224 |  | Tabuk | Tabuk |  |  | B2 | A | 3 | 0811.B2.A.03.A.01 | CONTACTOR; AMPERAGE: 800 A; POLE: 3P; LINE_VOLTAGE: 440 VAC, 400KW; MOUNT: PANEL; STANDARD: IEC/EN 60947-4-1, VDE 0660-102; REFERENCE: BH812Y901H11, BH812Y900H11, BH812Y901H12;;MANUFACTURER REFERENCES:;;MANUFACTURER: MITSUBISHI ELECTRIC; MODEL_NO: S-N800 | CONTACTOR;MM:S-N800;MITSUBISHI |  | #N/A | EA | NO | 4
Tabuk1045830 | 1045830 |  | Tabuk | Tabuk |  |  |  | Y | 3 | 0811.B3.Y.03.A.03 | ليات 90 ملم | ليات 90 ملم |  | #N/A | EA | YES | 12
Tabuk1048168 | 1048168 |  | Tabuk | Tabuk |  |  |  | A | 3 | 0811.B1.A.03.A.02 | ELBOW, PIPE; MATERIAL: DUCTILE IRON; GRADE: K12; SIZE: 400; DEGREE: 90 DEG; CONNECTION: SPIGOT JOINT; RADIUS: LONG; STANDARD: ISO2531 | ELBOW,PIPE;SIZE:400;DI;SPIGOT JOINT;90DEG |  | #N/A | EA | NO | 3
Tabuk1048217 | 1048217 |  | Tabuk | Tabuk |  |  |  | D | 5 | 0811.B3.D.05.E.02 | GLAND, PACKING; SIZE: THK 95 MM; MATERIAL: RUBBER; FFT: COLOUR: BLACK | GLAND,PKG;95MM;RBR;BLK |  | #N/A | EA | NO | 10
Tabuk1048410 | 1048410 |  | Tabuk | Tabuk |  |  | B1 | B | 9 | 0811.B1.B.09.B.02 | رداد دكتايل بالفلنجة 160 ملم | رداد دكتايل بالفلنجة 160 ملم |  | #N/A | EA | NO | 17
Tabuk1048335 | 1048335 |  | Tabuk | Tabuk |  |  |  | C | 8 | 0811.B3.C.08.D.02 | PLUG; TYPE: DRAIN; SIZE: 1/2 IN; MATERIAL: STEEL; FFT: HEAD: SQUARE | PLUG;DRAIN;1/2IN;STEEL;SQUARE |  | #N/A | EA | YES | 236
Tabuk1045931 | 1045931 |  | Tabuk | Tabuk |  |  |  | A | 1 | 0811.B1.A.01.B.01 | معجون | معجون |  | #N/A | EA | NO | 10
Tabuk1045937 | 1045937 |  | Tabuk | Tabuk |  |  | B3 | A | 9 | 0811.B3.A.09.B.01 | COUPLING; SIZE: DN 200; CONNECTION: END RING X FLANGED; MATERIAL: DUCTILE IRON; FFT: PRESSURE RATING: PN 16; ADDITIONAL INFORMATION: OD: 193-215 MM; MATERIAL STARDARD: GGG;;MANUFACTURER_REFERENCES:;;ORIGINAL_MNFR: RVK | COUPLING;DN200;END-RINGXFLANGED;PN16;DI;RVK |  | #N/A | EA | YES | 4
Tabuk1045829 | 1045829 |  | Tabuk | Tabuk |  |  |  | A | 1 | 0811.B1.A.01.B.01 | PIPE; SIZE: 8 IN; MATERIAL: DUCTILE IRON; GRADE: ASTM A53/CLASS B; RATING: SCH-40; ENDS: FNPT X FNPT; LENGTH: 16 FT; FFT: TYPE: SUBMERSIBLE, CYLINDERICAL | PIPE;8IN;DI;FNPTXFNPT;LG:16FT |  | #N/A | EA | NO | 7
Tabuk1045756 | 1045756 |  | Tabuk | Tabuk |  |  | B3 | B | 11 | 0811.B3.B.11.D.01 | TEE, PIPE SIZE: 160 X 160 MM MAT: PVC CONNECTION:SOCKET WITH RUBBER MFR: APLACO / GF | TEE, PIPE SIZE: 160 X 160 MM MAT: PVC CONNECTION:SOCKET WITH RUBBER MFR: APLACO / GF |  | #N/A | EA | YES | 21
Tabuk1045894 | 1045894 |  | Tabuk | Tabuk |  |  | B2 | A | 4 | 0811.B2.A.04.A.01 | CONVERTER; INPUT: 9.2 - 18 VDC; OUTPUT: 24 V, 2.1 A; ADDITIONAL INFORMATION: ITEM NO.: 06094;;MANUFACTURER REFERENCES:;;MANUFACTURER: SAMLEX AMERICA; PART_NO: PH100; MODEL_NO: SD-50A-24 | CONVERTER;MM:SD-50A-24;SAMLEX |  | #N/A | EA | NO | 7
Tabuk1048371 | 1048371 |  | Tabuk | Tabuk |  |  |  | C | 8 | 0811.B3.C.08.C.03 | FITTING; TYPE: PIPE; SIZE: 1/2 IN; MATERIAL: PVC; FFT: RATING: SCH-80;;MANUFACTURER REFERENCES:;;EQPT MANUFACTURER: G.S.ESSO | FITTING;PIPE;1/2IN;SCH-80;PVC;G.S.ESSO |  | #N/A | EA | NO | 150
Tabuk1045755 | 1045755 |  | Tabuk | Tabuk |  |  | B3 | B | 11 | 0811.B3.B.11.C.01 | TEE, PIPE SIZE: 160 X 160 MM MAT: PVC CONNECTION:SOCKET WITH RUBBER MFR: APLACO / GF | TEE, PIPE SIZE: 160 X 160 MM MAT: PVC CONNECTION:SOCKET WITH RUBBER MFR: APLACO / GF |  | #N/A | EA | YES | 19
Tabuk1045930 | 1045930 |  | Tabuk | Tabuk |  |  | B3 | A | 14 | 0811.B3.A.14.A.01 | PIPE FLANGE; SIZE: 3.5 IN; MATERIAL: BRASS; ADDITIONAL INFORMATION: OVERALL DIA: 8 IN | PIPE FLANGE;3.5IN;BRASS |  | #N/A | EA | YES | 16
Tabuk1048361 | 1048361 |  | Tabuk | Tabuk |  |  |  | C | 12 | 0811.B3.C.12.D.01 | CONNECTOR; TYPE: PIPE; SIZE: 1 IN; MATERIAL: PVC; ADDITIONAL INFORMATION: RATING: SCH-80;;MANUFACTURER_REFERENCES:;;EQPT_MNFR: MMP | CONNECTOR;PIPE;SIZE:1IN;PVC;MMP |  | #N/A | EA | YES | 100
Tabuk1048380 | 1048380 |  | Tabuk | Tabuk |  |  | B3 | B | 6 | 0811.B3.B.06.B.02 | ELBOW, PIPE; MATERIAL: PVC; SIZE: 225 MM; RADIUS: SHORT; RATING: PN 10; CONNECTION: SOLVENT JOINT;;MANUFACTURER_REFERENCES:;;ORIGINAL_MNFR: METI | ELBOW,PIPE;225MM;PVC;PN10;90DEG;METI |  | #N/A | EA | NO | 10
Tabuk1045758 | 1045758 |  | Tabuk | Tabuk |  |  |  | A | 1 | 0811.B1.A.01.B.01 | AXE; MATERIAL: STEEL; FFT: HEAD WITH NO HANDLE | AXE;NO-HANDLE;STEEL |  | #N/A | EA | NO | 10
Tabuk1045917 | 1045917 |  | Tabuk | Tabuk |  |  | B2 | A | 6 | 0811.B2.A.06.A.01 | CONTACTOR; AMPERAGE: 150 A; POLE: 3P; LINE_VOLTAGE: 600 VAC, 3PH, 50/60 HZ;MOUNT: PANEL;;MANUFACTURER_REFERENCES:;;ORIGINAL_MNFR: SCHNEIDER ELECTRIC; ORIGINAL_MNFR_MODEL: LC1F150 | CONTACTOR;MM:LC1F150;SCHNEIDER |  | #N/A | EA | NO | 4
Tabuk1048131 | 1048131 |  | Tabuk | Tabuk |  |  |  | A | 1 | 0811.B1.A.01.B.01 | PIPE; SIZE: DIA 6 IN; MATERIAL: CARBON STEEL; ENDS: FNPT X FNPT; LENGTH: 20 FT | PIPE;DIA6IN;CS;FNPTXFNPT;LG:20FT |  | #N/A | EA | YES | 5
Tabuk1048412 | 1048412 |  | Tabuk | Tabuk |  |  | B1 | B | 11 | 0811.B1.B.11.B.01 | رداد دكتايل بالفلنجلة 200 ملم | رداد دكتايل بالفلنجلة 200 ملم |  | #N/A | EA | NO | 2
Tabuk1045807 | 1045807 |  | Tabuk | Tabuk |  |  |  | D | 6 | 0811.B3.D.06.E.01 | WRENCH, PIPE; SIZE: 8 IN; MATERIAL: STEEL; ADDITIONAL INFORMATION: LEVER LENGTH: 40 IN;;MANUFACTURER REFERENCES:;;MANUFACTURER: UNIOR | WRENCH,PIPE;8IN;STEEL;UNIOR |  | #N/A | EA | YES | 1
Tabuk1048413 | 1048413 |  | Tabuk | Tabuk |  |  | B1 | A | 1 | 0811.B1.A.01.B.01 | ELBOW, PIPE; MATERIAL: DUCTILE IRON; SIZE: DN 200; RATING: PN 16; DEGREE: 90; CONNECTION: FLANGED; RADIUS: SHORT; STANDARD: ISO 2531, GGG 50;;MANUFACTURER_REFERENCES:;;ORIGINAL_MNFR: SPS | ELBOW,PIPE;DI;K12;DN200;PN16;90DEG;SPS |  | #N/A | EA | NO | 3
Tabuk1048376 | 1048376 |  | Tabuk | Tabuk |  |  |  | C | 8 | 0811.B3.C.08.C.01 | ADAPTOR, PIPE; INLET_SIZE: 1 IN; INLET_CONNECTION: FNPT; OUTLET_CONNECTION: COMPRESSION; MATERIAL: POLYETHELENE;;MANUFACTURER_REFERENCES:;;ORIGINAL_MNFR: ESSE-BI | ADAPTOR,PIPE;1IN;FNPT;COMPRESSION;ESSE-BI |  | #N/A | EA | YES | 99
Tabuk1045823 | 1045823 |  | Tabuk | Tabuk |  |  |  | D | 11 | 0811.B3.D.11.A.01 | SHOES; TYPE: SAFETY; SIZE: 41/7; MATERIAL: RUBBER; COLOR: BLACK | SHOES;SAFETY;41/7;RBR;BLK |  | #N/A | EA | NO | 14
Tabuk1048084 | 1048084 |  | Tabuk | Tabuk |  |  |  | A | 1 | 0811.B1.A.01.B.01 | جهاز برافوا موتورولا i335 | جهاز برافوا موتورولا i335 |  | #N/A | EA | NO | 2
Tabuk1048349 | 1048349 |  | Tabuk | Tabuk |  |  |  | B | 6 | 0811.B3.B.06.B.01 | ELBOW, PIPE; MATERIAL: PVC; SIZE: 225 MM; RATING: PN 10; CONNECTION: SOLVENT JOINT;;MANUFACTURER_REFERENCES:;;ORIGINAL_MNFR: METI | ELBOW,PIPE;225MM;PVC;PN10;METI |  | #N/A | EA | YES | 10
Tabuk1045754 | 1045754 |  | Tabuk | Tabuk |  |  | B3 | B | 11 | 0811.B3.B.11.C.02 | TEE, PIPE SIZE: 160 X 160 MM MAT: PVC CONNECTION:SOCKET WITH RUBBER MFR: APLACO / GF | TEE, PIPE SIZE: 160 X 160 MM MAT: PVC CONNECTION:SOCKET WITH RUBBER MFR: APLACO / GF |  | #N/A | EA | YES | 19
Tabuk1045940 | 1045940 |  | Tabuk | Tabuk |  |  |  | B | 24 | 0811.B3.B.24.E.01 | CAP, PIPE; SIZE: 90 MM; CONNECTION: FNPT; MATERIAL: UPVC; STANDARD: DIN 8063;;MANUFACTURER_REFERENCES:;;ORIGINAL_MNFR: ATLAS | CAP,PIPE;90MM;UPVC;FNPT;ATLAS |  | #N/A | EA | NO | 93
Tabuk1048415 | 1048415 |  | Tabuk | Tabuk |  |  | B1 | Y | 1 | 0811.B1.Y.01.B.01 | TEE, PIPE; SIZE: 400 X 300 MM; CONNECTION: FLANGED X FLANGED; MATERIAL: DUCTILE IRON | TEE,PIPE;400X300MM;FLANGEDXFLANGED;DI |  | #N/A | EA | NO | 1
Tabuk1045732 | 1045732 |  | Tabuk | Tabuk |  |  |  | A | 1 | 0811.B1.A.01.B.01 | EXTINGUISHER; TYPE: FOAM; CAPACITY: 10 LTR; ADDITIONAL INFORMATION: USE: FIRE; WORKING PRESSURE: 12 - 15 BAR; STANDARD: BS EN ISO 9001;;MANUFACTURER REFERENCES:;;MANUFACTURER: HEBA | EXTINGUISHER;FIRE;10LTR;MM:ISSDABC50;ISST/ABC |  | #N/A | EA | YES | 3
Tabuk1048082 | 1048082 |  | Tabuk | Tabuk |  |  |  | A | 1 | 0811.B1.A.01.B.01 | كاميرا فيديو سوني | كاميرا فيديو سوني |  | #N/A | EA | NO | 2
Tabuk1048215 | 1048215 |  | Tabuk | Tabuk |  |  |  | A | 1 | 0811.B1.A.01.B.01 | STUD, DOUBLE ENDED; LENGTH: 2000 MM; MATERIAL: STAINLESS STEEL; FFT: WITH HEX NUT | STUD,DBL ND;SS;LG:2000MM |  | #N/A | EA | NO | 6
Tabuk1045904 | 1045904 |  | Tabuk | Tabuk |  |  | B2 | A | 11 | 0811.B2.A.11.A.02 | IGNITOR; TYPE: MERCURY VAPOUR LAMP; ELECTRICAL_RATING: 220-240V/50-60 HZ; FFT: FOR LIGHTING FIXTURE; ADDITIONAL INFORMATION: FOR LAMP WATTAGE: 250-1000W, 12 A; TERMINAL: SCREW; REFERENCE: 140400;;MANUFACTURER REFERENCES:;;MANUFACTURER: VOSSLOH SCHWABE; MODEL_NO: Z1000 | IGNITOR;MM:Z1000;VOSSLOH |  | #N/A | EA | NO | 15
Tabuk1045794 | 1045794 |  | Tabuk | Tabuk |  |  |  | C | 12 | 0811.B3.C.12.A.01 | CONTAINER; CAPACITY: 100 LTR; MATERIAL: PLASTIC; FFT: COLOR: WHITE;;MANUFACTURER REFERENCES:;;MANUFACTURER: AL-ZAMIL | CONTAINER;100L;PLSTC;AL-ZAMIL |  | #N/A | EA | YES | 30
Tabuk1045775 | 1045775 |  | Tabuk | Tabuk |  |  |  | B | 18 | 0811.B3.B.18.D.03 | ELBOW, PIPE SIZE: 2 IN MAT: CAST IRON DEG: 90 RADIUS: SHORT CONNECTION: FNPT X FNPT MFR: GUARD | ELBOW, PIPE SIZE: 2 IN MAT: CAST IRON DEG: 90 RADIUS: SHORT CONNECTION: FNPT X FNPT MFR: GUARD |  | #N/A | EA | YES | 42
Tabuk1045899 | 1045899 |  | Tabuk | Tabuk |  |  | B2 | A | 1 | 0811.B2.A.01.A.01 | LAMP, HID; BASE: E40; VOLTAGE: 230 V, 50/60 HZ; WATTAGE: 1000 W;;MANUFACTURER REFERENCES:;;MANUFACTURER: NARVA; MODEL_NO: NCT 1000W DW 230V | LAMP,HID;MM:NCT-1000W-DW-230V;NARVA |  | #N/A | EA | NO | 21
Tabuk1048163 | 1048163 |  | Tabuk | Tabuk |  |  |  | D | 12 | 0811.B3.D.12.C.01 | MACHINE; TYPE: CUTTING; ELECTRICAL_RATING: 220-240 V, 50/60 HZ; ADDITIONAL INFORMATION: DISC DIAMTER: 335 MM; REFERENCE NO. 1: 50513; REFERENCE NO. 2: 0 601 B17 270;;MANUFACTURER_REFERENCES:;;ORIGINAL_MNFR: BOSCH; ORIGINAL_MNFR_MODEL: GCO 2000 | MACHINE;CUTTING;MM:GCO2000;BOSCH |  | #N/A | EA | NO | 1
Tabuk1048437 | 1048437 |  | Tabuk | Tabuk |  |  |  | B | 23 | 0811.B3.B.23.C.01 | COUPLING, PIPE; TYPE: REPAIR; SIZE: DIA 75 MM X 80 MM; CONNECTION: SOCKET WITH RUBBER; MATERIAL: PVC; CLASS: 5;;MANUFACTURER REFERENCES:;;MANUFACTURER: AGM | COUPLING,PIPE;DIA75MMX80MM;SOCKET;PVC;AGM |  | #N/A | EA | NO | 45
Tabuk1045750 | 1045750 |  | Tabuk | Tabuk |  |  | B3 | B | 10 | 0811.B3.B.10.C.01 | TEE, PIPE SIZE: 160 X 160 MM MAT: PVC CONNECTION:SOCKET WITH RUBBER MFR: APLACO / GF | TEE, PIPE SIZE: 160 X 160 MM MAT: PVC CONNECTION:SOCKET WITH RUBBER MFR: APLACO / GF |  | #N/A | EA | NO | 18
Tabuk1045861 | 1045861 |  | Tabuk | Tabuk |  |  | B3 | B | 2 | 0811.B3.B.02.B.01 | نقاصه 225/160 | نقاصه 225/160 |  | #N/A | EA | NO | 2
Tabuk1048421 | 1048421 |  | Tabuk | Tabuk |  |  | B3 | A | 13 | 0811.B3.A.13.B.01 | PIPE FLANGE; SIZE: 8 IN; MATERIAL: STEEL; ADDITIONAL INFORMATION: OVERALL DIA: 12 IN | PIPE FLANGE;8IN;STEEL |  | #N/A | EA | NO | 4
Tabuk1048350 | 1048350 |  | Tabuk | Tabuk |  |  | B3 | B | 2 | 0811.B3.B.02.E.01 | ELBOW, PIPE; MATERIAL: PVC; SIZE: 160 MM; RATING: PN 16; CONNECTION: SOLVENT JOINT; RADIUS: SHORT;;MANUFACTURER_REFERENCES:;;ORIGINAL_MNFR: METI | ELBOW,PIPE;160MM;PVC;PN16;METI |  | #N/A | EA | YES | 10
Tabuk1045897 | 1045897 |  | Tabuk | Tabuk |  |  | B2 | A | 4 | 0811.B2.A.04.B.03 | PANEL, ELECTRICAL POWER; TYPE: 24 WAY/WATER PROOF; SIZE: WD 350 X DP 160 X HT 708 MM; ELECTRICAL_RATING: 120-440V 100A 50/60HZ;;MANUFACTURER_REFERENCES:;;ORIGINAL_MNFR: ALFANAR; ORIGINAL_MNFR_P_N: 52-0406100PF | PANEL,ELEC PWR;PN:52-0406100PF;ALFANAR |  | #N/A | EA | NO | 1
Tabuk1045826 | 1045826 |  | Tabuk | Tabuk |  |  |  | A | 1 | 0811.B1.A.01.B.01 | LADDER, STEP; SIZE: 20 FT; MATERIAL: ALUMINIUM | LADDER,STEP;SIZE:20FT;ALUMINIUM |  | #N/A | EA | YES | 2
Tabuk1048370 | 1048370 |  | Tabuk | Tabuk |  |  |  | C | 9 | 0811.B3.C.09.C.01 | ELBOW, PIPE; MATERIAL: PVC; SIZE: 1/2 X 1/2 IN; RATING: SCH-80; DEGREE: 90 DEG; CONNECTION: SOLVENT JOINT X FNPT; RADIUS: SHORT;;MANUFACTURER_REFERENCES:;;ORIGINAL_MNFR: UNITED | ELBOW,PIPE;1/2X1/2IN;PVC;90DEG;UNITED |  | #N/A | EA | NO | 111
Tabuk1045789 | 1045789 |  | Tabuk | Tabuk |  |  |  | C | 7 | 0811.B3.C.07.C.01 | بداية سن داخلي نص بوصه | بداية سن داخلي نص بوصه |  | #N/A | EA | YES | 50
Tabuk1045901 | 1045901 |  | Tabuk | Tabuk |  |  |  | A | 1 | 0811.B1.A.01.B.01 | COVER; TYPE: ELECTRICAL BOX; SIZE: HT 3.5 X WD 3.5 X DP 1.5 IN; MATERIAL: PLASTIC; FFT: COLOR: WHITE;;MANUFACTURER_REFERENCES:;;ORIGINAL_MNFR: PRECISION | COVER;BOX;HT3.5XWD3.5XDP1.5IN;PLASTIC;PRECISION |  | #N/A | EA | NO | 75
Tabuk1048322 | 1048322 |  | Tabuk | Tabuk |  |  |  | A | 1 | 0811.B1.A.01.B.01 | REDUCER; SIZE: 3/4 IN; MATERIAL: STEEL; CONNECTION: FNPT X FNPT | REDUCER;3/4IN;STEEL;FNPTXFNPT |  | #N/A | EA | NO | 122
Tabuk1045770 | 1045770 |  | Tabuk | Tabuk |  |  | B3 | B | 7 | 0811.B3.B.07.E.01 | REDUCER, PIPE SIZE: 90 X 75 MM CONNECTION: SPIGOT X SOLVENT JOINT WITH RUBBER MAT: PVC MFR: GIRPI | REDUCER, PIPE SIZE: 90 X 75 MM CONNECTION: SPIGOT X SOLVENT JOINT WITH RUBBER MAT: PVC MFR: GIRPI |  | #N/A | EA | NO | 73
Tabuk1045749 | 1045749 |  | Tabuk | Tabuk |  |  | B3 | B | 9 | 0811.B3.B.09.C.01 | TEE, PIPE SIZE: 160 X 160 MM MAT: PVC CONNECTION:SOCKET WITH RUBBER MFR: APLACO / GF | TEE, PIPE SIZE: 160 X 160 MM MAT: PVC CONNECTION:SOCKET WITH RUBBER MFR: APLACO / GF |  | #N/A | EA | NO | 18
Tabuk1048346 | 1048346 |  | Tabuk | Tabuk |  |  |  | C | 8 | 0811.B3.C.08.D.01 | CAP; SIZE: 1/2 IN; MATERIAL: STEEL; CONNECTION: MNPT; ADDITIONAL INFORMATION: HEAD: SQUARE | CAP;1/2IN;SQUARE;STEEL;MNPT |  | #N/A | EA | YES | 72
Tabuk1048332 | 1048332 |  | Tabuk | Tabuk |  |  |  | A | 1 | 0811.B1.A.01.B.01 | CAP, PIPE; SIZE: 1 IN; CONNECTION: FNPT; MATERIAL: STEEL | CAP,PIPE;1IN;FNPT;STEEL |  | #N/A | EA | NO | 88
Tabuk1048456 | 1048456 |  | Tabuk | Tabuk |  |  | B3 | A | 6 | 0811.B3.A.06.A.02 | COUPLING, PIPE; SIZE: DN 50; CONNECTION: FLANGE X END RING (BOLTED); MATERIAL: DUCTILE IRON; ADDITIONAL INFORMATION: REFERENCE NO. 1: 59-72; REFERENCE NO. 2: 107;;MANUFACTURER_REFERENCES:;;ORIGINAL_MNFR: BENEFIT | COUPLING;DN50;FLANGEXEND-RING;DI;BENEFIT |  | #N/A | EA | NO | 20
Tabuk1048375 | 1048375 |  | Tabuk | Tabuk |  |  |  | C | 7 | 0811.B3.C.07.C.03 | ADAPTOR, PIPE; INLET_SIZE: 1/2 IN; INLET_CONNECTION: FNPT; OUTLET_SIZE: 20 MM; OUTLET_CONNECTION: COMPRESSION; MATERIAL: POLYPROPYLENE; FFT: RATING: PN 16;;MANUFACTURER_REFERENCES:;;ORIGINAL_MNFR: AL WASSEL | ADAPTOR,PIPE;1/2IN;FNPT;20MM;COMPRESSION;AL-WASSEL |  | #N/A | EA | YES | 100
Tabuk1048099 | 1048099 |  | Tabuk | Tabuk |  |  |  | A | 1 | 0811.B1.A.01.B.01 | DESK; SIZE: 67.5 X 46.5 X 13.0 CM; MATERIAL: WOOD; ADDITIONAL INFORMATION: COLOR: BROWN; ITEM NO.: F 303-4 5-3; REFERENCE: 20063-6 | DESK;NON METALLIC;140CM;WOOD |  | #N/A | EA | NO | 1
Tabuk1048416 | 1048416 |  | Tabuk | Tabuk |  |  | B1 | Y | 1 | 0811.B1.Y.01.B.02 | TEE, PIPE; SIZE: 300 X 300 MM; CONNECTION: FLANGED X FLANGED; MATERIAL: DUCTILE IRON | TEE,PIPE;300X300MM;FLANGEDXFLANGED;DI |  | #N/A | EA | NO | 1
Tabuk1048204 | 1048204 |  | Tabuk | Tabuk |  |  |  | A | 1 | 0811.B1.A.01.B.01 | PIPE; SIZE: DIA 6 IN; MATERIAL: PVC; ENDS: SOLVENT JOINT; LENGTH: 6000 MM | PIPE;DIA6IN;PVC;SOLVENT JOINT |  | #N/A | EA | NO | 4
Tabuk1045893 | 1045893 |  | Tabuk | Tabuk |  |  | B2B3 | A | 8 | 0811.B2.A.08.A.02 | BATTERY, DRY CELL; TYPE: RECHARGEABLE; VOLTAGE: 12 V; AMP_HOURS: 7.2 AH; ADDITIONAL INFORMATION: SEALED; BRAND: VRLA BAATERIES;;MANUFACTURER REFERENCES:;;MANUFACTURER: COOPOWER | BATTERY,DRY;PN:1104;MM:MC47P;COOPOWER |  | #N/A | EA | YES | 7
Tabuk1048197 | 1048197 |  | Tabuk | Tabuk |  |  | B3 | A | 10 | 0811.B3.A.10.C.01 | JOINT; TYPE: DISMANTLING; SIZE: OD 200 MM; MATERIAL: CAST IRON; STANDARD: EN 545; FFT: PRESSURE RATING: 16 BAR; END CONNECTION: INTERMEDIATE FLANGE | JOINT;DISMANTLING;OD:200MM;CI;16BAR |  | #N/A | EA | NO | 13
Tabuk1048347 | 1048347 |  | Tabuk | Tabuk |  |  |  | B | 15 | 0811.B3.B.15.E.02 | ELBOW, PIPE; MATERIAL: PVC; SIZE: 110 MM; RATING: PN 16; DEGREE: 90 DEG; CONNECTION: SOLVENT JOINT;;MANUFACTURER_REFERENCES:;;ORIGINAL_MNFR: METI | ELBOW,PIPE;110MM;PVC;90DEG;PN16;METI |  | #N/A | EA | YES | 10
Tabuk1048158 | 1048158 |  | Tabuk | Tabuk |  |  |  | C | 11 | 0811.B3.C.11.B.01 | COVER; TYPE: CHECK VALVE; MATERIAL: PLASTIC; FFT: COLOR: GREY | COVER;CHECK VALVE;GREY;PLASTIC |  | #N/A | EA | NO | 42
Tabuk1048445 | 1048445 |  | Tabuk | Tabuk |  |  |  | A | 1 | 0811.B1.A.01.B.01 | محول شاحن 24 | محول شاحن 24 |  | #N/A | EA | NO | 4
Tabuk1048118 | 1048118 |  | Tabuk | Tabuk |  |  |  | D | 13 | 0811.B3.D.13.A.02 | ADHESIVE; TYPE: GLUE STICK; STANDARD: ASTM D-4236, EN 71/3;;MANUFACTURER_REFERENCES:;;ORIGINAL_MNFR: FANTASTICK | ADHESIVE;GLUE STICK;FANTASTICK |  | #N/A | EA | YES | 61
Tabuk1045792 | 1045792 |  | Tabuk | Tabuk |  |  | B3 | A | 1 | 0811.B3.A.01.C.01 | REDUCER, PIPE; TYPE: CONCENTRIC; SIZE: DN 400 X 300; MATERIAL: DUCTILE IRON; RATING: PN16; CONNECTION: FLANGED; STANDARD: ISO 2531;;MANUFACTURER REFERENCES:;;EQPT MANUFACTURER: RVK | REDUCER,PIPE;DN400X300;DI;PN16;FLANGED;RVK |  | #N/A | EA | YES | 2
Tabuk1048192 | 1048192 |  | Tabuk | Tabuk |  |  |  | A | 1 | 0811.B1.A.01.B.01 | PIPE; SIZE: OD 2 IN; MATERIAL: PVC; ENDS: SOLVENT JOINT; LENGTH: 6000 MM | PIPE;OD2IN;SOLVENT JOINT;PVC;LG:6000MM |  | #N/A | EA | NO | 12
Tabuk1048414 | 1048414 |  | Tabuk | Tabuk |  |  | B3 | A | 13 | 0811.B3.A.13.C.01 | FLANGE; SIZE: DN 200; MATERIAL: STEEL; ADDITIONAL INFORMATION: RATING: PN 16; REFERENCE: 12F331 08 | FLANGE;DN200;STEEL;PN16 |  | #N/A | EA | NO | 2
Tabuk1048454 | 1048454 |  | Tabuk | Tabuk |  |  | B3 | A | 7 | 0811.B3.A.07.A.01 | COUPLING, PIPE; SIZE: 99 TO 119 MM; CONNECTION: END RING; MATERIAL: DUCTILE IRON; RATING: PN 10/16; STANDARD: GGG; REFERENCE: 602-1191334100;;MANUFACTURER REFERENCES:;;MANUFACTURER: AVK | COUPLING,PIPE;99TO119MM;PVC;END-RING;AVK |  | #N/A | EA | NO | 15
Tabuk1048098 | 1048098 |  | Tabuk | Tabuk |  |  |  | C | 6 | 0811.B3.C.06.A.01 | CABINET; MATERIAL: STEEL; COLOR: WITH 4 DRAWER; FFT: WITH 4 DRAWER | CABINET;GREY;STEEL |  | #N/A | EA | NO | 2
Tabuk1045902 | 1045902 |  | Tabuk | Tabuk |  |  | B2 | A | 6 | 0811.B2.A.06.B.01 | TUBE; TYPE: INSULATING; SIZE: LG 800 MM; MATERIAL: PLASTIC; ADDITIONAL INFORMATION: COLOR: BLACK;;MANUFACTURER_REFERENCES:;;ORIGINAL_MNFR: RAYCHEM; ORIGINAL_MNFR_MODEL: WCSM 105/30 | TUBE;INSULATING;MM:WCSM105/30;RAYCHEM |  | #N/A | EA | NO | 6
Tabuk1048211 | 1048211 |  | Tabuk | Tabuk |  |  |  | A | 1 | 0811.B1.A.01.B.01 | MOTOR, ELECTRIC; ELECTRICAL_RATING: 380/660 V, 49.25/85.3 A, 60HZ; MOUNT: FOOT; ENCLOSURE: IP 55; INSULATION_CLASS: F; CONNECTION_LOCATION: TOP;;MANUFACTURER_REFERENCES:;;ORIGINAL_MNFR: GRUNDFOS; ORIGINAL_MNFR_MODEL: MMG 225M-460 | MOTOR,ELE;MM:MMG-225M-460;GRUNDFOS |  | #N/A | EA | NO | 2
Tabuk1048348 | 1048348 |  | Tabuk | Tabuk |  |  |  | B | 17 | 0811.B3.B.17.E.02 | ELBOW, PIPE; MATERIAL: PVC; SIZE: 110 MM; RATING: PN 16; DEGREE: 45 DEG; CONNECTION: SOLVENT JOINT;;MANUFACTURER_REFERENCES:;;ORIGINAL_MNFR: METI | ELBOW,PIPE;110MM;PVC;45DEG;PN16;METI |  | #N/A | EA | YES | 10
Tabuk1048340 | 1048340 |  | Tabuk | Tabuk |  |  |  | A | 1 | 0811.B1.A.01.B.01 | CONNECTOR; TYPE: PIPE; SIZE: 20 X 20 MM; MATERIAL: PVC; ADDITIONAL INFORMATION: CONNECTION: FNPT X FNPT; RATING: PN 16;;MANUFACTURER_REFERENCES:;;EQPT_MNFR: AL WASSEL | CONNECTOR;PIPE;SIZE:20X20MM;PVC;PN16;ALWASSEL |  | #N/A | EA | NO | 83
Tabuk1045852 | 1045852 |  | Tabuk | Tabuk |  |  | B3 | B | 24 | 0811.B3.B.24.C.01 | CAP, PIPE; SIZE: 160 MM; CONNECTION: SOLVENT JOINT; MATERIAL: PVC; REFERENCE: ND 4;;MANUFACTURER_REFERENCES:;;ORIGINAL_MNFR: APLACO / GF | CAP,PIPE;160MM;PVC;SOLVENT JOINT;APLACO/GF |  | #N/A | EA | NO | 58
Tabuk1045905 | 1045905 |  | Tabuk | Tabuk |  |  |  | A | 1 | 0811.B1.A.01.B.01 | CONNECTOR, CONDUIT; TYPE: EMT; MATERIAL: ALUMINIUM; SIZE: 1/2 IN; MATERIAL: ALUMINIUM; CONNECTION: MNPT; ADDITIONAL INFORMATION: WITH SLOTTED PHILIPS SET SCREW;;MANUFACTURER_REFERENCES:;;ORIGINAL_MNFR: BRIDGEPORT FITTINGS INC; ORIGINAL_MNFR_P_N: 230-DC2 | CONNECTOR,CND;PN:230-DC2;BRIDGEPORT |  | #N/A | EA | NO | 6
Tabuk1048120 | 1048120 |  | Tabuk | Tabuk |  |  |  | D | 13 | 0811.B3.D.13.B.03 | TRAY; TYPE: 3 TIER / FLEXIBLE STACKER; SIZE: WD 265 X LG 360 X HT 60 MM; MATERIAL: PVC; ADDITIONAL INFORMATION: COLOR: GREY; REFERENCE: LN 8000-3;;MANUFACTURER REFERENCES:;;MANUFACTURER: ELSOON | TRAY;3TIERED/MESH;REF:LN 8000-3;ELSOON |  | #N/A | EA | YES | 23
Tabuk1045908 | 1045908 |  | Tabuk | Tabuk |  |  | B2 | A | 8 | 0811.B2.A.08.A.01 | BATTERY; TYPE: LANTERN; ADDITIONAL INFORMATION: RATING: 6VDC; REFERENCE: 509;;MANUFACTURER REFERENCES:;;MANUFACTURER: EVEREADY | BATTERY;LANTERN;REF:509;EVEREADY |  | #N/A | EA | NO | 13
Tabuk1048382 | 1048382 |  | Tabuk | Tabuk |  |  |  | B | 22 | 0811.B3.B.22.E.03 | ELBOW, PIPE; MATERIAL: PVC-1; SIZE: 1-1/2 IN; RATING: SCH-80; DEGREE: 90 DEG; CONNECTION: SOLVENT JOINT; RADIUS: LONG; REFERENCE: D2467;;MANUFACTURER_REFERENCES:;;ORIGINAL_MNFR: G.S.ESCO | ELBOW,PIPE;1-1/2IN;PVC-1;90DEG;G.S.ESCO |  | #N/A | EA | NO | 44
Tabuk1048418 | 1048418 |  | Tabuk | Tabuk |  |  | B1 | A | 4 | 0811.B1.A.04.C.01 | TEE, PIPE; SIZE: 200 X 200 MM; CONNECTION: FLANGED X FLANGED; MATERIAL: DUCTILE IRON; RATING: PN 16; GRADE: K14; STANDARD: ISO 2531;;MANUFACTURER_REFERENCES:;;ORIGINAL_MNFR: AAAA | TEE,PIPE;200X200MM;FLANGEDXFLANGED;DI;PN16;AAAA |  | #N/A | EA | NO | 12
Tabuk1048378 | 1048378 |  | Tabuk | Tabuk |  |  |  | C | 3 | 0811.B3.C.03.B.02 | CLAMP; TYPE: POLE SADDLE; SIZE: 63-110 MM; ADDITIONAL INFORMATION: BRANCH CONNECTION: 3/4 IN; REFERENCE NO 1: 1 8 A 17357; REFERENCE NO 2: 3161 111 375;;MANUFACTURER_REFERENCES:;;ORIGINAL_MNFR: APLACO | CLAMP;POLE SADDLE;63-110MM;APLACO |  | #N/A | EA | YES | 64
Tabuk1048365 | 1048365 |  | Tabuk | Tabuk |  |  |  | B | 21 | 0811.B3.B.21.D.02 | CONNECTOR; TYPE: PIPE; SIZE: 1/2 IN; MATERIAL: PVC; ADDITIONAL INFORMATION: CONNECTION: FNPT X SOCKET; RATING: PN 16;;MANUFACTURER_REFERENCES:;;EQPT_MNFR: METI | CONNECTOR;PIPE;SIZE:1/2IN;PVC;PN16;METI |  | #N/A | EA | NO | 100
Tabuk1048450 | 1048450 |  | Tabuk | Tabuk |  |  |  | B | 24 | 0811.B3.B.24.D.01 | CAP, PIPE; SIZE: 200 MM; CONNECTION: SOLVENT JOINT; MATERIAL: PVC; RATING: PN 16;;MANUFACTURER_REFERENCES:;;ORIGINAL_MNFR: METI | CAP,PIPE;200MM;SOLVENT JOINT;PN16;METI |  | #N/A | EA | NO | 25
Tabuk1048342 | 1048342 |  | Tabuk | Tabuk |  |  |  | D | 3 | 0811.B3.D.03.E.02 | BUSHING; MATERIAL: STEEL; HEAD: HEX; CONNECTION: FNPT X FNPT; REFERENCE: QIAD | BUSHING;STEEL;HEX;FNPTXFNPT |  | #N/A | EA | NO | 100
Tabuk1045891 | 1045891 |  | Tabuk | Tabuk |  |  | B2 | A | 5 | 0811.B2.A.05.A.01 | CONTROLLER; TYPE: SCADA / TELEMETRY PROCESSOR; MOUNT: PANEL;;MANUFACTURER_REFERENCES:;;ORIGINAL_MNFR: SERCK CONTROLS; ORIGINAL_MNFR_MODEL: ENET-5XB21E | CONTROLLER;MM:ENET-5XB21E;SERCK-CONTROLS |  | #N/A | EA | NO | 2
Tabuk1048108 | 1048108 |  | Tabuk | Tabuk |  |  |  | D | 13 | 0811.B3.D.13.E.01 | PRINTER, LASER; ADDITIONAL INFORMATION: POWER SUPPLY: 220-240 V; PRODUCT NO.: Q7545A;;MANUFACTURER REFERENCES:;;MANUFACTURER: HP; MODEL_NO: LASER JET 5200TN | PRINTER,LASER;MM:LASER-JET-5200TN;HP |  | #N/A | EA | NO | 1
Tabuk1045882 | 1045882 |  | Tabuk | Tabuk |  |  | B2 | A | 5 | 0811.B2.A.05.A.03 | CIRCUIT BREAKER, MINIATURE; VOLTAGE: 240 VAC, 50/60 HZ; AMPERAGE: 20 A; INTERRUPT_CAPACITY: 3 KVA; MOUNT: DIN RAIL; TEMPERATURE_RATING: 50 DEG C; TYPE: PLUG IN; FFT: TERMINAL: SCREW CLAMP; BRAND: ELETRA;;MANUFACTURER REFERENCES:;;MANUFACTURER: GENERAL ELECTRIC; PART_NO: TQL1220X; MODEL_NO: 1220X | MCB;PN:TQL1220X;MM:ELETRA;GE |  | #N/A | EA | NO | 8
Tabuk1045898 | 1045898 |  | Tabuk | Tabuk |  |  |  | A | 1 | 0811.B1.A.01.B.01 | FIXTURE, HID LIGHTING; TYPE: HALOGEN; WATTAGE: 150 W; FFT: WITH LAMP; MATERIAL: STEEL; ENCLOSURE: IP 55;;MANUFACTURER REFERENCES:;;MANUFACTURER: PLATINA; MODEL_NO: KKGT385 | FIXTURE,HD LGT;HALOGEN;150W;PLATINA |  | #N/A | EA | NO | 8
Tabuk1045942 | 1045942 |  | Tabuk | Tabuk |  |  | B3 | A | 13 | 0811.B3.A.13.C.02 | FLANGE SIZE: DN 200 RATING: PN 16 MAT: STEEL REF: 12F331 08 | FLANGE SIZE: DN 200 RATING: PN 16 MAT: STEEL REF: 12F331 08 |  | #N/A | EA | NO | 2
Tabuk1045753 | 1045753 |  | Tabuk | Tabuk |  |  | B3 | B | 9 | 0811.B3.B.09.B.01 | TEE, PIPE SIZE: 160 X 160 MM MAT: PVC CONNECTION:SOCKET WITH RUBBER MFR: APLACO / GF | TEE, PIPE SIZE: 160 X 160 MM MAT: PVC CONNECTION:SOCKET WITH RUBBER MFR: APLACO / GF |  | #N/A | EA | YES | 19
Tabuk1048364 | 1048364 |  | Tabuk | Tabuk |  |  |  | A | 1 | 0811.B1.A.01.B.01 | ELBOW, PIPE; MATERIAL: PVC; SIZE: 3/4 IN; DEGREE: 90 DEG; CONNECTION: FNPT X SOCKET; RADIUS: SHORT | ELBOW,PIPE;3/4IN;PVC;90DEG;FNPTXSOCKET |  | #N/A | EA | NO | 47
Tabuk1045846 | 1045846 |  | Tabuk | Tabuk |  |  |  | A | 1 | 0811.B1.A.01.B.01 | جلبة بالفلنجة 160 | جلبة بالفلنجة 160 |  | #N/A | EA | YES | 7
Tabuk1048372 | 1048372 |  | Tabuk | Tabuk |  |  |  | B | 25 | 0811.B3.B.25.E.01 | CLAMP, POLE SADDLE MAT: PVC GRIP SIZE: 63-110 MM MFR: APLACO / GF REF: 17355 BRANCH CONNECTION: 3/4 IN | CLAMP, POLE SADDLE MAT: PVC GRIP SIZE: 63-110 MM MFR: APLACO / GF REF: 17355 BRANCH CONNECTION: 3/4 IN |  | #N/A | EA | NO | 65
Tabuk1048455 | 1048455 |  | Tabuk | Tabuk |  |  | B3 | A | 9 | 0811.B3.A.09.A.01 | كوبلينج 6 بوصة حديد | كوبلينج 6 بوصة حديد |  | #N/A | EA | NO | 9
Tabuk1048440 | 1048440 |  | Tabuk | Tabuk |  |  |  | C | 14 | 0811.B4.C.14.A.01 | OIL, AUTOMOTIVE; GRADE: 10W-30; CONTAINER: 1 LITER; FFT: BRAND: MAGNETIC;;MANUFACTURER REFERENCES:;;ORIGINAL_MNFR: CASTROL | OIL,ATMTV;10W-30;1L;MAGNETIC;CASTROL |  | #N/A | EA | NO | 15
Tabuk1048110 | 1048110 |  | Tabuk | Tabuk |  |  |  | D | 14 | 0811.B3.D.14.D.01 | SCANNER; TYPE: BARCODE;;MANUFACTURER_REFERENCES:;;ORIGINAL_MNFR: DATALOGIC; ORIGINAL_MNFR_P_N: QW2120-BKK12S; ORIGINAL_MNFR_MODEL: QUICK SCAN LITE QW2100 | SCANNER;BARCODE;PN:QW2120-BKK12S;DATALOGIC |  | #N/A | EA | NO | 3
Tabuk1045879 | 1045879 |  | Tabuk | Tabuk |  |  | B2 | A | 11 | 0811.B2.A.11.A.01 | METER, ELECTRICAL; TYPE: VOLT; RANGE: 0 TO 500; OPERATED: MOVING IRON; FFT: CASE: PLASTIC; STYLE: SQUARE;;MANUFACTURER REFERENCES:;;MANUFACTURER: DAWSON; MODEL_NO: DW-72 | METER,ELEC;VOLT;0TO500A;DAWSON |  | #N/A | EA | NO | 1
Tabuk1048327 | 1048327 |  | Tabuk | Tabuk |  |  |  | B | 23 | 0811.B3.B.23.E.02 | نقاص بلاستيك عادي 110 ملم | نقاص بلاستيك عادي 110 ملم |  | #N/A | EA | NO | 10
Tabuk1045880 | 1045880 |  | Tabuk | Tabuk |  |  | B2 | A | 2 | 0811.B2.A.02.B.02 | LAMP, HID; TYPE: METAL HALIDE; WATTAGE: 400 W; FFT: CONNECTION: MNPT;;MANUFACTURER REFERENCES:;;MANUFACTURER: AMAN; MODEL_NO: MH-BT | LAMP,HID;400W;MM:MH-BT;AMAN |  | #N/A | EA | NO | 11
Tabuk1048381 | 1048381 |  | Tabuk | Tabuk |  |  |  | B | 25 | 0811.B3.B.25.E.03 | CLAMP; TYPE: POLE SADDLE; SIZE: DIA 50 MM; MATERIAL: PVC; ADDITIONAL INFORMATION: BRANCH SIZE: 3/4 IN;;MANUFACTURER_REFERENCES:;;ORIGINAL_MNFR: ALPRENE | CLAMP;POLE SADDLE;DIA50MM;PVC;ALPRENE |  | #N/A | EA | NO | 55
Tabuk1048359 | 1048359 |  | Tabuk | Tabuk |  |  |  | A | 1 | 0811.B1.A.01.B.01 | TEE, PIPE; SIZE: 1 IN; CONNECTION: SOLVENT JOINT X FNPT (NSF); MATERIAL: PVC-1; RATING: SCH-40 | TEE,PIPE;SIZE:1IN;SOLVENTJOINTXFNPT(NSF);PVC-1 |  | #N/A | EA | YES | 42
Tabuk1048227 | 1048227 |  | Tabuk | Tabuk |  |  |  | A | 1 | 0811.B1.A.01.B.01 | BLOCK, CONTACT; TYPE: TIME DELAY; ELECTRICAL_RATING: 10A, 690 V, 50/60HZ; TERMINAL: SCREW CLAMP; CONTACT_ARRANGEMENT: 2 NO/NC; ADDITIONAL INFORMATION: RANGE: 0.1 TO 30 SEC; STANDARD: EN/IEC 60947-5-1;;MANUFACTURER REFERENCES:;;MANUFACTURER: TESYS; MODEL_NO: LADT2 | BLOCK,CTT;MM:LADT2;TESYS |  | #N/A | EA | NO | 8
Tabuk1045872 | 1045872 |  | Tabuk | Tabuk |  |  | B2 | A | 11 | 0811.B2.A.11.A.01 | CELL, PHOTO; ELECTRICAL_RATING: 200-300V, 50/60 HZ, 1000W, 1800VA; REFERENCE: F100480511/2011;;MANUFACTURER_REFERENCES:;;ORIGINAL_MNFR_MODEL: FP7770-70460 | CELL,PHOTO;MM:FP7770-70460 |  | #N/A | EA | YES | 4
Tabuk1048090 | 1048090 |  | Tabuk | Tabuk |  |  |  | D | 12 | 0811.B3.D.12.C.03 | SYSTEM; TYPE: REVERSE OSMOSIS; ADDITIONAL INFORMATION: MAX INLET PRESSURE: 2 BAR / 30 PSI; WORKINNG PRESSURE: 6 BAR / 90 PSI; ELECTRICAL RATING: 100-240 VAC, 50 / 60 HZ, 110 VA;;MANUFACTURER REFERENCES:;;ORIGINAL_MNFR: ELGA; ORIGINAL_MNFR_MODEL: OQ007BPM1 | SYSTEM;MM:OQ007BPM1;ELGA |  | #N/A | EA | NO | 1
Tabuk1045932 | 1045932 |  | Tabuk | Tabuk |  |  |  | A | 5 | 0811.B3.A.05.A.01 | ADAPTOR, PIPE; INLET_SIZE: DN 80; INLET_CONNECTION: FLANGE; OUTLET_SIZE: 85 - 107 MM; OUTLET_CONNECTION: END RING(BOLTED); MATERIAL: DUCTILE IRON; ADDITIONAL INFORMATION: TYPE: MAXIFIT; RATING: PN 10/16; REFERENCE: VJ30032;;MANUFACTURER_REFERENCES:;;ORIGINAL_MNFR: VIKING JOHNSON | ADAPTOR,PIPE;DN80;FLANGE;85-107MM;VIKING |  | #N/A | EA | YES | 4
Tabuk1048212 | 1048212 |  | Tabuk | Tabuk |  |  |  | A | 1 | 0811.B1.A.01.B.01 | ADAPTOR, PIPE TYPE: REDUCING OUTLET SIZE: 1/2 IN MATT: PVC RATING: SCH-80 REF: D 2467 INLET CONNECTION: SOLVENT JOINT OUTLET CONNECTION: MNPT MFR: APLACO / GF | ADAPTOR, PIPE TYPE: REDUCING OUTLET SIZE: 1/2 IN MATT: PVC RATING: SCH-80 REF: D 2467 INLET CONNECTION: SOLVENT JOINT OUTLET CONNECTION: MNPT MFR: APLACO / GF |  | #N/A | EA | NO | 2
Tabuk1048092 | 1048092 |  | Tabuk | Tabuk |  |  |  | D | 12 | 0811.B3.D.12.A.01 | DISKETTE; TYPE: FLOPPY; SIZE: 3.5 IN; SIDED: DOUBLE; CAPACITY: 1.44 MB; ADDITIONAL INFORMATION: SUPPORTED OS: WINDOWS/MS-DOS; DENSITY: 2 MB;;MANUFACTURER REFERENCES:;;MODEL_NO: MF2-HD | DISKETTE;FLOPPY;MM:MF2-HD |  | #N/A | EA | NO | 8
Tabuk1048305 | 1048305 |  | Tabuk | Tabuk |  |  |  | D | 12 | 0811.B3.D.12.C.02 | MACHINE; TYPE: CUTTING; ELECTRICAL_RATING: 220 VAC, 4.3 A, 50/60 HZ; ADDITIONAL INFORMATION: BLADE DIA: 180 MM; POWER: 900 W; SPEED: 4500 RPM; REFERENCE: 768413;;MANUFACTURER_REFERENCES:;;ORIGINAL_MNFR: MAKITA; ORIGINAL_MNFR_MODEL: 5800NB | MACHINE;CUTTING;MM:5800NB;MAKITA |  | #N/A | EA | YES | 2
Tabuk1048426 | 1048426 |  | Tabuk | Tabuk |  |  | B1 | B | 5 | 0811.B1.B.05.A.02 | CLAMP; TYPE: POLE SADDLE; SIZE: DN 200 X 2; MATERIAL: DUCTILE IRON; ADDITIONAL INFORMATION: OUTLET: 2 IN; STANDARD: GGG 40; REFERENCE: 7K3 A;;MANUFACTURER_REFERENCES:;;ORIGINAL_MNFR: SPS | CLAMP;POLE SADDLE;DN200X2;DI;SPS |  | #N/A | EA | NO | 8
Tabuk1045773 | 1045773 |  | Tabuk | Tabuk |  |  |  | B | 18 | 0811.B3.B.18.D.01 | BUSHING, PIPE; MATERIAL: STEEL; SIZE: 2 IN; CONNECTION: FNPT | BUSHING;STEEL;2IN;FNPT |  | #N/A | EA | YES | 47
Tabuk1048338 | 1048338 |  | Tabuk | Tabuk |  |  | B3 | B | 4 | 0811.B3.B.04.E.02 | نقاصة بلاستيك عادي 220/225 | نقاصة بلاستيك عادي 220/225 |  | #N/A | EA | NO | 5
Tabuk1048357 | 1048357 |  | Tabuk | Tabuk |  |  |  | A | 1 | 0811.B1.A.01.B.01 | ELBOW, PIPE; MATERIAL: UPVC; SIZE: 32 MM; RATING: PN 16; DEGREE: 90 DEG; CONNECTION: SOLVENT JOINT; RADIUS: SHORT | ELBOW,PIPE;32MM;UPVC;90DEG |  | #N/A | EA | YES | 92
Tabuk1048225 | 1048225 |  | Tabuk | Tabuk |  |  | B2 | A | 4 | 0811.B2.A.04.A.02 | SWITCH, PRESSURE; RANGE: 1.3 TO 12 BAR; CONTACT_RATING: 500 V, 6KV, 20A; CONNECTION: G 3/8 FNPT; TERMINAL: SCREW; ENCLOSURE: IP 54; ADDITIONAL INFORMATION: CONTACT_ARRANGEMENT: 2 NO; STANDARD: ISO 228;;MANUFACTURER_REFERENCES:;;ORIGINAL_MNFR: TELEMECANIQUE; ORIGINAL_MNFR_P_N: XMPA12B2242 | SWITCH,PR;PN:XMPA12C2131;TELEMECANIQUE |  | #N/A | EA | NO | 13
Tabuk1048112 | 1048112 |  | Tabuk | Tabuk |  |  |  | A | 1 | 0811.B1.A.01.B.01 | قلم رصاص فينشر كاستيل | قلم رصاص فينشر كاستيل |  | #N/A | EA | YES | 120
Tabuk1048194 | 1048194 |  | Tabuk | Tabuk |  |  |  | A | 1 | 0811.B1.A.01.B.01 | PIPE; SIZE: 2 IN; MATERIAL: STEEL; ENDS: MNPT | PIPE;2IN;MNPT;STEEL |  | #N/A | EA | NO | 3
Tabuk1048330 | 1048330 |  | Tabuk | Tabuk |  |  |  | A | 1 | 0811.B1.A.01.B.01 | ELBOW, PIPE; MATERIAL: CAST IRON; SIZE: 3/4 IN; DEGREE: 90 DEG; CONNECTION: FNPT X FNPT; RADIUS: SHORT;;MANUFACTURER_REFERENCES:;;ORIGINAL_MNFR: GUARD | ELBOW,PIPE;3/4IN;CI;90DEG;FNPTXFNPT;GUARD |  | #N/A | EA | NO | 176
Tabuk1045903 | 1045903 |  | Tabuk | Tabuk |  |  | B2 | A | 2 | 0811.B2.A.02.A.01 | LIGHT; TYPE: OUTDOOR FLOOD LIGHT; VOLTAGE: 127/220 V; WATTAGE: 1000 W; COLOR: WHITE; FFT: WITHOUT LAMP; ADDITIONAL INFORMATION: RATING: 127V/220V, 50/60 HZ; LAMP TYPE: HALOGEN; MATERIAL: STEEL;;MANUFACTURER_REFERENCES:;;ORIGINAL_MNFR: ANTONIE; ORIGINAL_MNFR_MODEL: FL-1000W | LIGHT;FLOOD;MM:FL-1000W;ANTONIE |  | #N/A | EA | NO | 5
Tabuk1045900 | 1045900 |  | Tabuk | Tabuk |  |  | B2 | A | 2 | 0811.B2.A.02.B.03 | FIXTURE, HID LIGHTING; VOLTAGE: 110-130V, 220-240V, 50/60HZ; WATTAGE: 500 W; FFT: WITH LAMP; ADDITIONAL INFORMATION: COLOR: BLACK; DIMENSION: 183 X 120 X 145 MM; MATERIAL: DIE CAST ALUMIUM; PROTECTION: I; ENCLOSURE: IP 44;;MANUFACTURER REFERENCES:;;MANUFACTURER: KISTENMACHER | FIXTURE,HD LGT;500W;BLACK;KISTENMACHER |  | #N/A | EA | NO | 10
Tabuk1048459 | 1048459 |  | Tabuk | Tabuk |  |  |  | A | 1 | 0811.B1.A.01.B.01 | ADAPTOR, PIPE; INLET_SIZE: 3/4 IN; INLET_CONNECTION: MNPT; OUTLET_SIZE: 1/2 IN; OUTLET_CONNECTION: MNPT; MATERIAL: CAST IRON; FFT: WITH RIB; REFERENCE: S15; BRAND: GOURD | ADAPTOR,PIPE;3\4IN;MNPT;1/2IN;CI;GOURD |  | #N/A | EA | NO | 50
Tabuk1048431 | 1048431 |  | Tabuk | Tabuk |  |  | B1 | B | 6 | 0811.B1.B.06.A.02 | محبس دكتايل ربل 63 ملم | محبس دكتايل ربل 63 ملم |  | #N/A | EA | NO | 10
Tabuk1045788 | 1045788 |  | Tabuk | Tabuk |  |  |  | A | 1 | 0811.B1.A.01.B.01 | COUPLING, PIPE; SIZE: 50 MM; CONNECTION: COMPRESSION; MATERIAL: POLYPROPYLENE;;MANUFACTURER REFERENCES:;;MANUFACTURER: AL-WASSEL | COUPLING,PIPE;50MM;COMPRESSION;AL-WASSEL |  | #N/A | EA | YES | 28
Tabuk1048172 | 1048172 |  | Tabuk | Tabuk |  |  |  | C | 11 | 0811.B3.C.11.C.01 | جلبة 1 بوصة | جلبة 1 بوصة |  | #N/A | EA | YES | 60
Tabuk1045802 | 1045802 |  | Tabuk | Tabuk |  |  |  | A | 1 | 0811.B1.A.01.B.01 | HOSE; TYPE: FLEXIBLE; SIZE: DIA 2 IN; LENGTH: 45 M; MATERIAL: PVC; COLOR: GREY;;MANUFACTURER REFERENCES:;;MANUFACTURER: ALTAYAR | HOSE;FLEX;DIA2IN;PVC;LG:45M;ALTAYAR |  | #N/A | EA | NO | 4
Tabuk1045751 | 1045751 |  | Tabuk | Tabuk |  |  | B3 | B | 8 | 0811.B3.B.08.B.01 | TEE, PIPE SIZE: 160 X 160 MM MAT: PVC CONNECTION:SOCKET WITH RUBBER MFR: APLACO / GF | TEE, PIPE SIZE: 160 X 160 MM MAT: PVC CONNECTION:SOCKET WITH RUBBER MFR: APLACO / GF |  | #N/A | EA | YES | 21
Tabuk1048389 | 1048389 |  | Tabuk | Tabuk |  |  |  | A | 1 | 0811.B1.A.01.B.01 | ADAPTOR, PIPE; INLET_SIZE: 50 MM; INLET_CONNECTION: MNPT; OUTLET_SIZE: 63 MM; MATERIAL: POLYPROPYLENE; OUTLET_CONNECTION: COMPRESSION; FFT: PRESSURE RATING: PN16;;MANUFACTURER_REFERENCES:;;ORIGINAL_MNFR: ASTORE | ADAPTOR,PIPE;50MM;PN16;MNPT;COMPRESSION;ASTORE |  | #N/A | EA | NO | 25
Tabuk1048105 | 1048105 |  | Tabuk | Tabuk |  |  |  | D | 14 | 0811.B3.D.14.B.03 | قطع فاكس خاص بالهواتف | قطع فاكس خاص بالهواتف |  | #N/A | EA | NO | 3
Tabuk1045801 | 1045801 |  | Tabuk | Tabuk |  |  |  | A | 1 | 0811.B1.A.01.B.01 | HOSE; TYPE: FLEXIBLE; SIZE: DIA 4 IN; LENGTH: 50 M; MATERIAL: PVC; COLOR: GREY;;MANUFACTURER REFERENCES:;;MANUFACTURER: ALTAYAR; MODEL_NO: PRH 4050M | HOSE;FLEX;DIA4IN;PVC;LG:50M;MM:PRH4050M;ALTAYAR |  | #N/A | EA | YES | 3
Tabuk1048384 | 1048384 |  | Tabuk | Tabuk |  |  |  | B | 18 | 0811.B3.B.18.E.03 | TEE, PIPE; SIZE: 50 MM X 1-1/2 IN; CONNECTION: SOLVENT JOINT; MATERIAL: PVC;;MANUFACTURER_REFERENCES:;;ORIGINAL_MNFR: ASTORE | TEE,PIPE;SIZE:50MMX1-1/2IN;SOLVENT JOINT;PVC;ASTORE |  | #N/A | EA | NO | 25
Tabuk1048306 | 1048306 |  | Tabuk | Tabuk |  |  |  | A | 1 | 0811.B1.A.01.B.01 | WRENCH, OPEN END; TYPE: SET; SIZE: 32/30, 28/25, 27/24, 23/21, 20/22, 18/19, 16/17, 14/15,12/13, 10/11, 8/9, 6/7; MATERIAL: CHROME VANADIUM; ADDITIONAL INFORMATION: BRAND: WGB, STANDARD: DIN 3110; MANUFACTURER: STAHL | WRENCH,OPEN;SET;CV;WGB;STAHL |  | #N/A | EA | NO | 2
Tabuk1048216 | 1048216 |  | Tabuk | Tabuk |  |  |  | A | 1 | 0811.B1.A.01.B.01 | GLAND, PACKING; SIZE: THK 10 MM; MATERIAL: RUBBER; FFT: COLOUR: BLACK | GLAND,PKG;10MM;RBR;BLK |  | #N/A | EA | NO | 10
Tabuk1045786 | 1045786 |  | Tabuk | Tabuk |  |  |  | A | 1 | 0811.B1.A.01.B.01 | ADAPTOR, PIPE RATING: PN 16, DN 50 INLET SIZE: 2 IN INLET CONNECTION: MNPT OUTLET SIZE: 63 MM OUTLET CONNECTION: COMPRESSION MFR: RAIJ MAT: POLYPROPYLENE | ADAPTOR, PIPE RATING: PN 16, DN 50 INLET SIZE: 2 IN INLET CONNECTION: MNPT OUTLET SIZE: 63 MM OUTLET CONNECTION: COMPRESSION MFR: RAIJ MAT: POLYPROPYLENE |  | #N/A | EA | YES | 10
Tabuk1048432 | 1048432 |  | Tabuk | Tabuk |  |  | B1 | B | 4 | 0811.B1.B.04.A.01 | VALVE, GATE; VALVE_SIZE: DN 65; DESIGN_RATING: PN 16; END_CONNECTION: SOCKET WITH RUBBER; BODY_MATERIAL: DUCTILE IRON; STYLE: BOLTED BONNET; OPERATED: HANDWHEEL; FACE_TO_FACE_LENGTH: 300 MM; FFT: GRADE: GGG;;MANUFACTURER_REFERENCES:;;ORIGINAL_MNFR: AVK | VALVE,GATE;DN65;DI;PN16;SOCKET;300MM;AVK |  | #N/A | EA | NO | 29
Tabuk1045949 | 1045949 |  | Tabuk | Tabuk |  |  |  | A | 1 | 0811.B1.A.01.B.01 | TEE, PIPE; SIZE: 2 IN; CONNECTION: SOLVENT JOINT; MATERIAL: PVC; RATING: SCH 80; STANDARD: D2467;;MANUFACTURER_REFERENCES:;;ORIGINAL_MNFR: NAMAT | TEE,PIPE;SIZE:2IN;SOLVENT JOINT;PVC;NAMAT |  | #N/A | EA | NO | 23
Tabuk1048353 | 1048353 |  | Tabuk | Tabuk |  |  |  | C | 10 | 0811.B3.C.10.C.03 | ELBOW, PIPE; MATERIAL: PVC; SIZE: 1-1/2 IN; RATING: SCH-80; DEGREE: 45 DEG; CONNECTION: SOCKET; RADIUS: LONG; REFERENCE: D2467;;MANUFACTURER_REFERENCES:;;ORIGINAL_MNFR: G.S.ESCO | ELBOW,PIPE;1-1/2IN;PVC;SCH-80;45DEG;G.S.ESCO |  | #N/A | EA | YES | 27
Tabuk1048134 | 1048134 |  | Tabuk | Tabuk |  |  |  | A | 1 | 0811.B1.A.01.B.01 | PUMP; TYPE: PROGRESSIVE; SIZE: 10 IN; RATING: 400 KW; SPEED: 1770 RPM; ADDITIONAL INFORMATION: HEAD: 800 FT; STAGES: 13; CONNECTION: FNPT; CODE NO.: 9885168348; FLOW RATE: 1800 GPM;;MANUFACTURER_REFERENCES:;;ORIGINAL_MNFR: NFP TURBINE PUMP; ORIGINAL_MNFR_MODEL: NFP 12HR | PUMP;PROGRESSIVE;10IN;FNPT;MM:NFP12HR;NFP-TURBINE |  | #N/A | EA | YES | 3
Tabuk1045870 | 1045870 |  | Tabuk | Tabuk |  |  | B2 | A | 1 | 0811.B1.A.01.B.01 | LAMP, HID; TYPE: SELF BLENDED MERCURY; VOLTAGE: 130/230 V; WATTAGE: 160 W, 60 HZ;;MANUFACTURER REFERENCES:;;MANUFACTURER: AMAN; MODEL_NO: SBMV | LAMP,HID;BLENDEDMERCURY;130/230V;160W;MM:SBMV;AMAN |  | #N/A | EA | YES | 9
Tabuk1045809 | 1045809 |  | Tabuk | Tabuk |  |  |  | B | 25 | 0811.B3.B.25.D.01 | CONNECTOR; SIZE: DIA 85 MM X 140 MM; MATERIAL: CAST IRON; ADDITIONAL INFORMATION: CONNECTION: FNPT; HEAD: HEX; COLOR: GREY | CONNECTOR;DIA85MMX140MM;CI |  | #N/A | EA | YES | 10
Tabuk1048166 | 1048166 |  | Tabuk | Tabuk |  |  | B3 | A | 7 | 0811.B3.A.07.C.01 | REDUCER, PIPE; SIZE: 8 X 10 IN; MATERIAL: DUCTILE IRON; CONNECTION: FLANGED; STANDARD: BS EN 545 | REDUCER,PIPE;8X10IN;DI;FLANGED |  | #N/A | EA | NO | 5
Tabuk1045767 | 1045767 |  | Tabuk | Tabuk |  |  |  | B | 18 | 0811.B3.B.18.E.02 | TEE, PIPE; SIZE: DN 50; CONNECTION: FNPT X SOLVENT JOINT; MATERIAL: PVC;;MANUFACTURER_REFERENCES:;;ORIGINAL_MNFR: FIP | TEE,PIPE;DN50;FNPTXSOLVENTJOINT;PVC;FIP |  | #N/A | EA | NO | 5
Tabuk1048206 | 1048206 |  | Tabuk | Tabuk |  |  |  | A | 1 | 0811.B1.A.01.B.01 | تي 6 بوصة | تي 6 بوصة |  | #N/A | EA | YES | 5
Tabuk1045841 | 1045841 |  | Tabuk | Tabuk |  |  | B3 | B | 4 | 0811.B3.B.04.B.01 | COUPLING, PIPE; SIZE: 225 MM; CONNECTION: SOLVENT JOINT; MATERIAL: PVC;;MANUFACTURER REFERENCES:;;MANUFACTURER: COMER | COUPLING,PIPE;225MM;SOLVENT JOINT;COMER |  | #N/A | EA | NO | 16
Tabuk1048125 | 1048125 |  | Tabuk | Tabuk |  |  |  | A | 1 | 0811.B1.A.01.B.01 | OIL; TYPE: TURBINE; GRADE: 15W-40; CONTAINER: 208 LITERS; ADDITIONAL INFORMATION: PRODUCT NO: CH4;;MANUFACTURER_REFERENCES:;;ORIGINAL_MNFR: GULF SUPREME | OIL;TURBINE;15W40;208L;GULF SUPREME |  | #N/A | EA | NO | 8
Tabuk1048465 | 1048465 |  | Tabuk | Tabuk |  |  |  | C | 16 | 0811.B4.C.16.C.01 | OIL, AUTOMOTIVE; GRADE: 15W-40; CLASS: API CH 4/SJ; CONTAINER: 5 LITERS; FFT: BRAND: FLEET MASTER LD;;MANUFACTURER_REFERENCES:;;ORIGINAL_MNFR: PETROMIN | OIL,ATMTV;15W40;5L;PETROMIN |  | #N/A | EA | NO | 8
Tabuk1048177 | 1048177 |  | Tabuk | Tabuk |  |  |  | A | 1 | 0811.B1.A.01.B.01 | VALVE, BALL; VALVE_SIZE: 2 IN; BODY_MATERIAL: CAST IRON; END_CONNECTION: FNPT X MNPT; OPERATED: HAND LEVER; FACE_TO_FACE_LENGTH: 90 MM;;MANUFACTURER_REFERENCES:;;EQPT_MNFR: DONA | VALVE,BALL;2IN;CI;FNPTXMNPT;90MM;DONA |  | #N/A | EA | YES | 4
Tabuk1045912 | 1045912 |  | Tabuk | Tabuk |  |  | B2 | A | 7 | 0811.B2.A.07.B.02 | BOLT; LENGTH: 1000 MM; MATERIAL: STEEL | BOLT;LG:1000MM;STEEL |  | #N/A | EA | NO | 14
Tabuk1048360 | 1048360 |  | Tabuk | Tabuk |  |  |  | A | 1 | 0811.B1.A.01.B.01 | TEE, PIPE; SIZE: 1 IN; CONNECTION: SOLVENT JOINT; MATERIAL: PVC; RATING: PN 16;;MANUFACTURER_REFERENCES:;;ORIGINAL_MNFR: FIP | TEE,PIPE;SIZE:1IN;SOLVENTJOINTXFNPT(NSF);PVC-1;FIP |  | #N/A | EA | YES | 23
Tabuk1048446 | 1048446 |  | Tabuk | Tabuk |  |  |  | D | 8 | 0811.B3.D.08.E.01 | WATER; TYPE: DISTILLED; CONTAINER: 1 L CAN;;MANUFACTURER REFERENCES:;;MANUFACTURER: AL-HADAR | WATER;DISTILLED;1L;AL-HADAR |  | #N/A | EA | NO | 11
Tabuk1048226 | 1048226 |  | Tabuk | Tabuk |  |  |  | A | 3 | 0811.B2.A.03.B.01 | PANEL, ELECTRICAL POWER TYPE: MCB ELECTRICAL RATING: 100A, 6W, 2 PH, 6 WAY, 50/60 HZ ENCLOSURE: IP40 ITEM CODE: 52-0406100PF STD: IEC 61439-3 MFR: ALFANAR | PANEL, ELECTRICAL POWER TYPE: MCB ELECTRICAL RATING: 100A, 6W, 2 PH, 6 WAY, 50/60 HZ ENCLOSURE: IP40 ITEM CODE: 52-0406100PF STD: IEC 61439-3 MFR: ALFANAR |  | #N/A | EA | NO | 1
Tabuk1048427 | 1048427 |  | Tabuk | Tabuk |  |  | B3 | A | 12 | 0811.B3.A.12.D.02 | FLANGE; TYPE: MIDDLE/COMBI; SIZE: DN 300; MATERIAL: DUCTILE IRON; ADDITIONAL INFORMATION: RATING: PN 16; OD: 315 MM, 323.9 MM, 328 MM; STANDARD: GGG; REFERENCE: 05-300-41/44 00;;MANUFACTURER REFERENCES:;;EQPT MANUFACTURER: AVK | FLANGE;MIDDLE/COMBI;DN300;PN16;AVK |  | #N/A | EA | NO | 1
Tabuk1048312 | 1048312 |  | Tabuk | Tabuk |  |  |  | B | 21 | 0811.B3.B.21.D.01 | ELBOW, PIPE; MATERIAL: CPVC; SIZE: 1 IN; RATING: SCH-80; DEGREE: 90 DEG; CONNECTION: FNPT X SOCKET; RADIUS: SHORT; MATERIAL CODE: F437/F439;;MANUFACTURER_REFERENCES:;;ORIGINAL_MNFR: CASCO | ELBOW,PIPE;1IN;CPVC;90DEG;FNPTXSOCKET;CASCO |  | #N/A | EA | YES | 25
Tabuk1048466 | 1048466 |  | Tabuk | Tabuk |  |  |  | D | 7 | 0811.B3.D.07.E.01 | GREASE, INDUSTRIAL; CONTAINER: SMALL DRUM; TRADE_NAME: EP 2;;MANUFACTURER REFERENCES:;;MANUFACTURER: PETROMIN | GREASE,IDS;EP2;PETROMIN |  | #N/A | EA | NO | 4
Tabuk1048202 | 1048202 |  | Tabuk | Tabuk |  |  |  | C | 10 | 0811.B3.C.10.D.03 | UNION, PIPE; SIZE: 1 IN; CONNECTION: SOCKET; MATERIAL: PVC; FFT: SCHEDULE: SCH-80;;MANUFACTURER_REFERENCES:;;ORIGINAL_MNFR: BPF | UNION,PIPE;1IN;SOCKET;PVC;SCH-80;BPF |  | #N/A | EA | YES | 20
Tabuk1048304 | 1048304 |  | Tabuk | Tabuk |  |  | B3 | A | 3 | 0811.B3.A.03.A.01 | DOOR; TYPE: INSPECTION; MATERIAL: DUCTILE IRON; REFERENCE: SB-140;;MANUFACTURER REFERENCES:;;MANUFACTURER: AVK | DOOR;INSPECTION;DI;REF:SB-140;AVK |  | #N/A | EA | YES | 20
Tabuk1048307 | 1048307 |  | Tabuk | Tabuk |  |  |  | C | 11 | 0811.B3.C.11.D.02 | HAMMER; TYPE: SHARP CHISELED HEAD; HANDLE: WOOD; STANDARD: DIN 104; REFERENCE: 1000 A;;MANUFACTURER_REFERENCES:;;ORIGINAL_MNFR: FERRO | HAMMER;CHISEL;REF:1000A;FERRO |  | #N/A | EA | NO | 2
Tabuk1048091 | 1048091 |  | Tabuk | Tabuk |  |  |  | D | 12 | 0811.B3.D.12.B.01 | BLOWER; TYPE: 02; CAPACITY: 2.35 M3/MIN; ELECTRICAL_RATING: 220/240 VAC, 50/60 HZ; ADDITIONAL INFORMATION: POWER: 600 W;;MANUFACTURER_REFERENCES:;;ORIGINAL_MNFR: BLACK & DECKER; ORIGINAL_MNFR_MODEL: KX4010-B1 | BLOWER;PN:KX4010-B1;BLACK&DECKER |  | #N/A | EA | NO | 1
Tabuk1048126 | 1048126 |  | Tabuk | Tabuk |  |  |  | A | 1 | 0811.B1.A.01.B.01 | HOSE; MATERIAL: PVC; COLOR: BLACK;;MANUFACTURER REFERENCES:;;MANUFACTURER: AL-WASATI | HOSE;PVC;BLK;AL-WASATI |  | #N/A | EA | NO | 2
Tabuk1048167 | 1048167 |  | Tabuk | Tabuk |  |  |  | A | 3 | 0811.B1.A.03.A.03 | ELBOW, PIPE; MATERIAL: DUCTILE IRON; SIZE: 8 IN; DEGREE: 90 DEG; SCHEDULE: SCH 80; RADIUS: SHORT | ELBOW,PIPE;DI;SOLVENT JOINT;90DEG |  | #N/A | EA | NO | 1
Tabuk1048325 | 1048325 |  | Tabuk | Tabuk |  |  |  | A | 1 | 0811.B1.A.01.B.01 | TEE, PIPE; SIZE: 3/4 IN; CONNECTION: SOLVENT JOINT; RATING: SCH-80;;MANUFACTURER_REFERENCES:;;ORIGINAL_MNFR: G.S.ESSCO | TEE,PIPE;SIZE:3/4IN;SOLVENT JOINT;SCH-80;G.S.ESSCO |  | #N/A | EA | NO | 25
Tabuk1045916 | 1045916 |  | Tabuk | Tabuk |  |  |  | A | 1 | 0811.B1.A.01.B.01 | SWITCH; TYPE: 3 GANG 1 WAY; CONTACT_RATING: 10 A; MOUNT: SCREW; ADDITIONAL INFORMATION: COLOR: WHITE; MATERIAL: PLASTIC; NO OF SWITCH: 3;;MANUFACTURER_REFERENCES:;;ORIGINAL_MNFR: HAGER; ORIGINAL_MNFR_P_N: XP8310; ORIGINAL_MNFR_MODEL: SYSTEM 8000 | SWITCH;10A;PN:XP8310; |  | #N/A | EA | NO | 13
Tabuk1048433 | 1048433 |  | Tabuk | Tabuk |  |  | B1 | B | 9 | 0811.B1.B.09.A.02 | HANDWHEEL; DIAMETER: 250 MM; MATERIAL: STEEL; CONNECTION: SQUARE SOCKET; FFT: COLOR: BLACK | HANDWHEEL;DIA250MM;STEEL;SQUARE SOCKET |  | #N/A | EA | NO | 49
Tabuk1048174 | 1048174 |  | Tabuk | Tabuk |  |  |  | D | 3 | 0811.B3.D.03.D.01 | NIPPLE, PIPE; SIZE: 1/2 IN; LENGTH: 40 MM; MATERIAL: STEEL; CONNECTION: MNPT X MNPT | NIPPLE,PIPE;1/2IN;LG:40MM;STEEL;MNPTXMNPT |  | #N/A | EA | YES | 27
Tabuk1048320 | 1048320 |  | Tabuk | Tabuk |  |  |  | D | 3 | 0811.B3.D.03.E.01 | COUPLING, PIPE; TYPE: REPAIR; SIZE: 1 IN; CONNECTION: FNPT X FNPT; MATERIAL: STEEL | COUPLING,PIPE;1IN;FNPTXFNPT;STEEL |  | #N/A | EA | YES | 26
Tabuk1045878 | 1045878 |  | Tabuk | Tabuk |  |  | B2 | A | 2 | 0811.B2.A.02.B.01 | HOLDER; BLUB; VOLTAGE: 50/60HZ; MATERIAL: STECWERAMICEL; ADDITIONAL INFORMATION: CONNECTION: FNPT; TERMINAL: PIN | HOLDER;BULB;FNPT;50/60HZ |  | #N/A | EA | NO | 6
Tabuk1045776 | 1045776 |  | Tabuk | Tabuk |  |  |  | B | 18 | 0811.B3.B.18.D.02 | BUSHING; MATERIAL: STEEL; SIZE: 3 IN; CONNECTION: FNPT X FNPT; REFERENCE: QIAD | BUSHING;STEEL;3IN;FNPTXFNPT |  | #N/A | EA | YES | 15
Tabuk1048354 | 1048354 |  | Tabuk | Tabuk |  |  |  | C | 10 | 0811.B3.C.10.D.01 | UNION, PIPE; SIZE: 1-1/2 IN; CONNECTION: NSF-PW (SOLVENT JOINT); MATERIAL: PVC; FFT: SCHEDULE: SCH-80;;MANUFACTURER_REFERENCES:;;ORIGINAL_MNFR: ESLON | UNION,PIPE;1-1/2IN;SOLVENT JOINT;PVC;SCH-80;ESLON |  | #N/A | EA | NO | 18
Tabuk1048323 | 1048323 |  | Tabuk | Tabuk |  |  |  | C | 12 | 0811.B3.C.12.C.02 | ELBOW, PIPE; MATERIAL: COPPER; SIZE: 1/2 IN; DEGREE: 90 DEG; CONNECTION: SOCKET; RADIUS: LONG | ELBOW,PIPE;1/2IN;COPPER;90DEG;SOCKET |  | #N/A | EA | NO | 25
Tabuk1048313 | 1048313 |  | Tabuk | Tabuk |  |  |  | C | 12 | 0811.B3.C.12.D.03 | ELBOW, PIPE; MATERIAL: C-PVC; SIZE: 3/4 X 1/2 IN; RATING: SCH-80; CONNECTION: FNPT X SOCKET; DEGREE: 90 DEG; RADIUS: SHORT;;MANUFACTURER_REFERENCES:;;ORIGINAL_MNFR: NEPROPLAST | ELBOW,PIPE;CPVC;3/4X1/2IN;90DEG;NEPROPLAST |  | #N/A | EA | YES | 25
Tabuk1048324 | 1048324 |  | Tabuk | Tabuk |  |  |  | C | 9 | 0811.B3.C.09.C.02 | TEE, PIPE; SIZE: 1 IN; CONNECTION: SOCKET; MATERIAL: PVC; RATING: SCH-80;;MANUFACTURER_REFERENCES:;;ORIGINAL_MNFR: CHANAL | TEE,PIPE;SIZE:1IN;SOCKET;PVC;CHANAL |  | #N/A | EA | NO | 25
Tabuk1048310 | 1048310 |  | Tabuk | Tabuk |  |  |  | B | 20 | 0811.B3.B.20.C.03 | جلبة بلاستيك 3/4 بوصة | جلبة بلاستيك 3/4 بوصة |  | #N/A | EA | NO | 25
Tabuk1048311 | 1048311 |  | Tabuk | Tabuk |  |  |  | C | 9 | 0811.B3.C.09.C.03 | COUPLING, PIPE; SIZE: 3/4 IN; CONNECTION: NSF-TW (SOCKET); MATERIAL: CPVC; RATING: PN 10; FFT: SCHEDULE: SCH-80; REFERENCE NO: F 439;;MANUFACTURER REFERENCES:;;MANUFACTURER: AL TAYAR | COUPLING,PIPE;3/4IN;SOCKET;CPVC;ALTAYAR |  | #N/A | EA | NO | 25
Tabuk1048314 | 1048314 |  | Tabuk | Tabuk |  |  |  | B | 21 | 0811.B3.B.21.D.03 | ELBOW, PIPE; MATERIAL: C-PVC; SIZE: 3/4 X 3/4 IN; RATING: SCH-80; CONNECTION: FNPT X SOCKET; DEGREE: 90 DEG; RADIUS: SHORT; FFT: MATERIAL CODE: F439;;MANUFACTURER_REFERENCES:;;ORIGINAL_MNFR: SPEARS | ELBOW,PIPE;CPVC;3/4X3/4IN;90DEG;SPEARS |  | #N/A | EA | YES | 25
Tabuk1045782 | 1045782 |  | Tabuk | Tabuk |  |  |  | A | 1 | 0811.B1.A.01.B.01 | CABLE; TYPE: WELDING; SIZE: 1/4 IN X 50 FT; INSULATION: PLASTIC; FFT: BB FIITINGS; ADDITIONAL INFORMATION: INSULATION: PLASTIC; COLOR: RED, GREEN; GRADE: R; REFERENCE NO. 1: 569-588-064-026-07; REFERENCE NO. 2: 010414B | CABLE;WELDING;1\4INX50FT;PLSTC |  | #N/A | EA | NO | 1
Tabuk1048155 | 1048155 |  | Tabuk | Tabuk |  |  | B3 | A | 1 | 0811.B1.A.01.B.01 | CONNECTOR; TYPE: PIPE; SIZE: DIA 6 IN; MATERIAL: STEEL;;MANUFACTURER_REFERENCES:;;EQPT_MNFR: DELCORTE | CONNECTOR;PIPE;SIZE:DIA6IN;STEEL;PN16;DELCORTE |  | #N/A | EA | YES | 2
Tabuk1048178 | 1048178 |  | Tabuk | Tabuk |  |  |  | D | 3 | 0811.B3.D.03.D.02 | NIPPLE, PIPE; SIZE: 2 IN; LENGTH: 53 MM; MATERIAL: STEEL; CONNECTION: MNPT X MNPT | NIPPLE,PIPE;2IN;LG:53MM;STEEL;MNPTXMNPT |  | #N/A | EA | YES | 8
Tabuk1045763 | 1045763 |  | Tabuk | Tabuk |  |  |  | B | 17 | 0811.B3.B.17.E.03 | TEE, PIPE; SIZE: 4 IN; CONNECTION: SOLVENT JOINT; MATERIAL: PVC-I; RATING: SCH-80; STANDARD: ASTM D2467; REFERENCE: NSF-PW, IPEX;;MANUFACTURER_REFERENCES:;;ORIGINAL_MNFR: FIP | TEE,PIPE;SIZE:4IN;SOLVENT JOINT;PVC-I;FIP |  | #N/A | EA | NO | 16
Tabuk1048444 | 1048444 |  | Tabuk | Tabuk |  |  |  | D | 9 | 0811.B3.D.09.E.02 | OIL, AUTOMOTIVE; TYPE: GEAR OIL; GRADE: SAE 140; CLASS: API GL-4; CONTAINER: 4 LTR GALLON;;MANUFACTURER_REFERENCES:;;ORIGINAL_MNFR: PETROMIN | OIL,ATMTV;GEAR;SAE140;GL4;PETROMIN |  | #N/A | EA | NO | 5
Tabuk1048207 | 1048207 |  | Tabuk | Tabuk |  |  |  | Y | 2 | 0811.B2.Y.02.C.01 | MOTOR, ELECTRIC; POWER_RATING: 125 KW; ELECTRICAL_RATING: 380/660V, 135/75 A, 50/60 HZ; SPEED: 1450/1750 RPM; FRAME: D280S-4B3; ENCLOSURE: IP 55; INSULATION_CLASS: F; ADDITIONAL INFORMATION: STYLE: FOOT MOUNT; ELECTRICAL CONNECTION: TOP;;MANUFACTURER_REFERENCES:;;ORIGINAL_MNFR: CROMPTON PARKINSON; ORIGINAL_MNFR_P_N: WP-DF280MN | MOTOR,ELE;1450/1750RPM;CROMPTON |  | #N/A | EA | NO | 1
Tabuk1048366 | 1048366 |  | Tabuk | Tabuk |  |  |  | B | 20 | 0811.B3.B.20.D.03 | COUPLING, PIPE; SIZE: 3/4 IN X 25 MM; CONNECTION: FNPT X SOLVENT JOINT; MATERIAL: PVC; RATING: PN 16; REFERENCE NO: F 439;;MANUFACTURER REFERENCES:;;MANUFACTURER: FIP | COUPLING,PIPE;3/4INX25MM;FNPTXSOLVENT JOINT;PVC;FIP |  | #N/A | EA | NO | 21
Tabuk1048434 | 1048434 |  | Tabuk | Tabuk |  |  | B1 | B | 4 | 0811.B1.B.04.A.01 | VALVE, GATE; VALVE_SIZE: DN 80; END_CONNECTION: FLANGED; BODY_MATERIAL: DUCTILE IRON; STYLE: BOLTED BONNET; OPERATED: HANDWHEEL; FACE_TO_FACE_LENGTH: 270 MM; FFT: GRADE: GGL20; REFERENCE: ND10, 0300000;;MANUFACTURER_REFERENCES:;;ORIGINAL_MNFR: MAW | VALVE,GATE;DN80;DI;270MM;MAW |  | #N/A | EA | NO | 13
Tabuk1045922 | 1045922 |  | Tabuk | Tabuk |  |  | B3 | B | 3 | 0811.B3.B.03.C.02 | ELBOW, PIPE; MATERIAL: PVC; SIZE: 200 MM; RATING: PN 10; DEGREE: 90 DEG; CONNECTION: SOLVENT JOINT; RADIUS: SHORT | ELBOW,PIPE;200MM;PVC;90DEG;PN10;SOLVENT JOINT |  | #N/A | EA | NO | 11
Tabuk1048203 | 1048203 |  | Tabuk | Tabuk |  |  |  | A | 1 | 0811.B1.A.01.B.01 | ADAPTOR, PIPE; INLET_CONNECTION: MNPT; OUTLET_CONNECTION: MNPT; MATERIAL: STAINLESS STEEL; ADDITIONAL INFORMATION: SIZE: 1 X 1/2 IN | ADAPTOR,PIPE;MNPTXMNPT;1X1/2IN;SS |  | #N/A | EA | NO | 20
Tabuk1048443 | 1048443 |  | Tabuk | Tabuk |  |  |  | C | 11 | 0811.B4.C.11.D.01 | OIL, AUTOMOTIVE; TYPE: GEAR; GRADE: SAE 90 / EP; CLASS: API GL-4; CONTAINER: 4 LTR CAN;;MANUFACTURER_REFERENCES:;;ORIGINAL_MNFR: PETROMIN | OIL,ATMTV;GEAR;SAE90/EP;API-GL-4;PETROMIN |  | #N/A | EA | NO | 4
Tabuk1045938 | 1045938 |  | Tabuk | Tabuk |  |  | B3 | A | 5 | 0811.B3.A.05.A.02 | ADAPTOR, PIPE; MATERIAL: DUCTILE IRON; CONNECTION: SOCKET; FFT: SIZE: 6 IN | ADAPTOR,PIPE;6IN;DI;SOCKET |  | #N/A | EA | YES | 1
Tabuk1048388 | 1048388 |  | Tabuk | Tabuk |  |  |  | A | 1 | 0811.B1.A.01.B.01 | نقاصة بولي ايثيلين 63 ملم 40 ملم | نقاصة بولي ايثيلين 63 ملم 40 ملم |  | #N/A | EA | NO | 10
Tabuk1048463 | 1048463 |  | Tabuk | Tabuk |  |  |  | D | 7 | 0811.B3.D.07.E.02 | OIL, AUTOMOTIVE; GRADE: SAE 75W-90; CLASS: API GL-4; CONTAINER: 20 LITERS;;MANUFACTURER REFERENCES:;;ORIGINAL_MNFR: TOYOTA; PART_NO: 08885-81023 | OIL,ATMTV;SAE75W-90;20L;TOYOTA |  | #N/A | EA | NO | 2
Tabuk1045825 | 1045825 |  | Tabuk | Tabuk |  |  | B3 | B | 1 | 0811.B3.B.01.E.01 | ROPE, WIRE; MATERIAL: STEEL | ROPE;WIRE;STEEL |  | #N/A | EA | NO | 4
Tabuk1048107 | 1048107 |  | Tabuk | Tabuk |  |  |  | D | 14 | 0811.B3.D.14.A.02 | TELEPHONE; ADDITIONAL INFORMATION: DISPLAY: LCD; BUTTONS: 12 CO LINE; SPEAKER PHONE: YES;;MANUFACTURER REFERENCES:;;MANUFACTURER: PANASONIC; MODEL_NO: KX-T7730X | TELEPHONE;MM:KX-T7730X;PANASONIC |  | #N/A | EA | NO | 1
Tabuk1048467 | 1048467 |  | Tabuk | Tabuk |  |  |  | D | 9 | 0811.B3.D.09.E.01 | OIL, AUTOMOTIVE TYPE: AUTOMATIC TRANSMISSION GRADE: ATF TYPE 111 (H) CONTAINER: 1 LTR MFR: ACDELCO | OIL, AUTOMOTIVE TYPE: AUTOMATIC TRANSMISSION GRADE: ATF TYPE 111 (H) CONTAINER: 1 LTR MFR: ACDELCO |  | #N/A | EA | NO | 6
Tabuk1048385 | 1048385 |  | Tabuk | Tabuk |  |  |  | B | 23 | 0811.B3.B.23.D.01 | CLAMP; TYPE: COLLOR; PIPE_SIZE: DIA 90 MM; MATERIAL: PVC; PRESSURE_RATING: PN16; FFT: CONNECTION: SOCKET; REFERENCE: 110 X 90;;MANUFACTURER REFERENCES:;;MANUFACTURER: METI | CLAMP;COLLOR;DIA90MM;PVC;SOCKET;METI |  | #N/A | EA | NO | 10
Tabuk1045914 | 1045914 |  | Tabuk | Tabuk |  |  | B2 | A | 2 | 0811.B2.A.02.B.03 | GLOVES; TYPE: HEAT AND OIL RESISTANT; COLOR: BLACK; STANDARD: EN 388 / 407;;MANUFACTURER_REFERENCES:;;ORIGINAL_MNFR: PICC | GLOVES;RBR;RED;LG:350MM;PICC |  | #N/A | EA | NO | 5
Tabuk1048326 | 1048326 |  | Tabuk | Tabuk |  |  |  | A | 1 | 0811.B1.A.01.B.01 | ADAPTOR, PIPE; MATERIAL: C-PVC; ADDITIONAL INFORMATION: SIZE: 2 IN X 3/4 IN; TYPE: REDUCER; SCHEDULE: SCH-80;;MANUFACTURER_REFERENCES:;;ORIGINAL_MNFR: MMP | ADAPTOR,PIPE;REDUCER;2INX3/4IN;C-PVC;MMP |  | #N/A | EA | NO | 15
Tabuk1048175 | 1048175 |  | Tabuk | Tabuk |  |  |  | A | 1 | 0811.B1.A.01.B.01 | TEE, PIPE; SIZE: 1/2 IN; CONNECTION: SOCKET; MATERIAL: CPVC; RATING: SCH-80; STANDARD: ASTM F-439;;MANUFACTURER_REFERENCES:;;ORIGINAL_MNFR: UNITED | TEE,PIPE;SIZE:1/2IN;SOCKET;CPVC;UNITED |  | #N/A | EA | YES | 15
Tabuk1048171 | 1048171 |  | Tabuk | Tabuk |  |  |  | A | 1 | 0811.B1.A.01.B.01 | ELBOW, PIPE; MATERIAL: PVC; SIZE: 1 IN; RATING: SCH 80; DEGREE: 90 DEG; SCHEDULE: SCH 80; CONNECTION: NSF-PW (SOLVENT JOINT); RADIUS: LONG;;MANUFACTURER_REFERENCES:;;ORIGINAL_MNFR: ALTAYAR | ELBOW,PIPE;1IN;PVC;90DEG;ALTAYAR |  | #N/A | EA | YES | 25
Tabuk1045774 | 1045774 |  | Tabuk | Tabuk |  |  |  | A | 1 | 0811.B1.A.01.B.01 | محبس هواء 2 بوصة | محبس هواء 2 بوصة |  | #N/A | EA | YES | 2
Tabuk1048399 | 1048399 |  | Tabuk | Tabuk |  |  |  | A | 1 | 0811.B1.A.01.B.01 | COUPLING, PIPE; SIZE: 110 X 110 MM; CONNECTION: COMPRESSION; MATERIAL: POLYPROPYLENE;;MANUFACTURER REFERENCES:;;MANUFACTURER: MAIS | COUPLING,PIPE;110X110MM;COMPRESSION;MAIS |  | #N/A | EA | NO | 1
Tabuk1048103 | 1048103 |  | Tabuk | Tabuk |  |  |  | A | 1 | 0811.B1.A.01.B.01 | SWITCH, NETWORK; REFERENCE: SWITCH \ WS-C2960G-24TC-L;;MANUFACTURER_REFERENCES:;;ORIGINAL_MNFR: CISCO; ORIGINAL_MNFR_MODEL: CATALYST-2960G | SWITCH,NTW;MM:CATALYST-2960G;CISCO |  | #N/A | EA | NO | 1
Tabuk1045871 | 1045871 |  | Tabuk | Tabuk |  |  | B2 | A | 10 | 0811.B2.A.10.B.01 | HOSE; TYPE: OXYZEN WELDING; COLOR: RED AND GREEN; FFT: WITH WELDING TIP | HOSE;OXYZEN WELDING;RED&GREEN |  | #N/A | EA | YES | 1
Tabuk1048104 | 1048104 |  | Tabuk | Tabuk |  |  |  | D | 14 | 0811.B3.D.14.B.02 | TELEPHONE; TYPE: IP; COLOR: GREY; ADDITIONAL INFORMATION: PRODUCT NUMBER: CP-7961G;;MANUFACTURER REFERENCES:;;MANUFACTURER: CISCO; PART_NO: 68-2841-03 | TELEPHONE;IP;GREY;PN:68-2841-03;CISCO |  | #N/A | EA | NO | 1
Tabuk1048447 | 1048447 |  | Tabuk | Tabuk |  |  |  | D | 7 | 0811.B3.D.07.E.03 | COOLANT; TYPE: PRE MIXED; FORM: LIQUID; CONTAINER: 1 GAL; FFT: COLOR: RED; BRAND: LONG LIFE COOLANT;;MANUFACTURER REFERENCES:;;EQPT MANUFACTURER: TOYOTA; EQPT MANUFACTURER PART NO: 08889-80045 | COOLANT;RED;PN:08889-80045;1GAL;TOYOTA |  | #N/A | EA | NO | 5
Tabuk1045733 | 1045733 |  | Tabuk | Tabuk |  |  |  | A | 1 | 0811.B1.A.01.B.01 | BAG; TYPE: GARBAGE; MATERIAL: PLASTIC; SIZE: 5 GAL; ADDITIONAL INFORMATION: COLOR: WHITE;;MANUFACTURER REFERENCES:;;MANUFACTURER: MADINA PLASTICS & PAPER PRODUCTS FACTORY | BAG;GARBAGE;PLSTC;5GAL;MADINA PLASTICS |  | #N/A | EA | YES | 5
Tabuk1048368 | 1048368 |  | Tabuk | Tabuk |  |  |  | B | 23 | 0811.B3.B.23.D.02 | CLAMP, POLE SADDLE MAT: PVC GRIP SIZE: 63-110 MM MFR: APLACO BRANCH CONNECTION: 40-32 MM | CLAMP, POLE SADDLE MAT: PVC GRIP SIZE: 63-110 MM MFR: APLACO BRANCH CONNECTION: 40-32 MM |  | #N/A | EA | YES | 10
Tabuk1048341 | 1048341 |  | Tabuk | Tabuk |  |  |  | C | 12 | 0811.B3.C.12.C.01 | NIPPLE, PIPE; SIZE: 3/4 IN; LENGTH: 50 MM; MATERIAL: STEEL; CONNECTION: MNPT X MNPT | NIPPLE,PIPE;3/4IN;LG:50MM;STEEL;MNPTXMNPT |  | #N/A | EA | YES | 11
Tabuk1048106 | 1048106 |  | Tabuk | Tabuk |  |  |  | D | 14 | 0811.B3.D.14.A.01 | TELEPHONE; COLOR: WHITE; ADDITIONAL INFORMATION: WITH CALLER ID; DISPLAY: LCD; POWER SOURCE: 3 AA BATTERY;;MANUFACTURER REFERENCES:;;MANUFACTURER: PANASONIC; MODEL_NO: KX-TSE11SUW | TELEPHONE;MM:KX-TSE11SUW;PANASONIC |  | #N/A | EA | NO | 3
Tabuk1048180 | 1048180 |  | Tabuk | Tabuk |  |  |  | A | 1 | 0811.B1.A.01.B.01 | نبل 1 بوصة | نبل 1 بوصة |  | #N/A | EA | YES | 6
Tabuk1045929 | 1045929 |  | Tabuk | Tabuk |  |  |  | C | 11 | 0811.B3.C.11.D.01 | FLOAT TYPE: 127S SIZE: 5 IN MFR: DOMUS COLOR: ORANGE MAT: PLASTIC FOR HOT AND COLD WATER | FLOAT TYPE: 127S SIZE: 5 IN MFR: DOMUS COLOR: ORANGE MAT: PLASTIC FOR HOT AND COLD WATER |  | #N/A | EA | NO | 6
Tabuk1048113 | 1048113 |  | Tabuk | Tabuk |  |  |  | D | 13 | 0811.B3.D.13.B.02 | REMOVER; TYPE: STAPLE; ADDITIONAL INFORMATION: COLOR: BLACK; MATERIAL: STEEL;;MANUFACTURER_REFERENCES:;;ORIGINAL_MNFR: ROCO; ORIGINAL_MNFR_P_N: RQ20250BLK; ORIGINAL_MNFR_MODEL: R-250 | REMOVER;PN:RQ20250BLK;ROCO |  | #N/A | EA | YES | 16
Tabuk1045785 | 1045785 |  | Tabuk | Tabuk |  |  |  | B | 15 | 0811.B3.B.15.E.01 | كوع بلاستيك 90*110 | كوع بلاستيك 90*110 |  | #N/A | EA | YES | 1
Tabuk1048184 | 1048184 |  | Tabuk | Tabuk |  |  |  | C | 12 | 0811.B3.C.12.D.02 | تي 1.5 - 1 بوصة بلاستيك | تي 1.5 - 1 بوصة بلاستيك |  | #N/A | EA | YES | 10
Tabuk1048095 | 1048095 |  | Tabuk | Tabuk |  |  |  | A | 1 | 0811.B1.A.01.B.01 | LAMP; TYPE: HEATER; REFERENCE: RLMPU0028QSZZ;;MANUFACTURER_REFERENCES:;;MANUFACTURER: SHARP; PART_NO: 578 626 0060 | LAMP;HEATER;PN:5786260060;SHARP |  | #N/A | EA | NO | 4
Tabuk1045799 | 1045799 |  | Tabuk | Tabuk |  |  |  | A | 1 | 0811.B1.A.01.B.01 | VALVE, CHECK; VALVE_SIZE: DN 500 X DN 450; DESIGN_RATING: PN 16; BODY_MATERIAL: SS-316; FACE_TO_FACE_LENGTH: 700 MM; OPERATED: MOTOR;;MANUFACTURER REFERENCES:;;EQPT MANUFACTURER: AVK; EQPT MANUFACTURER MODEL NO: PRO.SPGEAR R1000 | VALVE,CK;DN500XDN450;PN16;MM:PRO.SPGEAR-R1000;AVK |  | #N/A | EA | YES | 1
Tabuk1045923 | 1045923 |  | Tabuk | Tabuk |  |  | B3 | B | 3 | 0811.B3.B.03.C.01 | ELBOW, PIPE; MATERIAL: PVC; SIZE: 250 MM; DEGREE: 90 DEG; RATING: PN 10; CONNECTION: SOLVENT JOINT; RADIUS: SHORT;;MANUFACTURER_REFERENCES:;;ORIGINAL_MNFR: FIP | ELBOW,PIPE;250MM;PVC;90DEG;PN10;FIP |  | #N/A | EA | NO | 5
Tabuk1048164 | 1048164 |  | Tabuk | Tabuk |  |  |  | B | 4 | 0811.B4.B.04.A.01 | سماد | سماد |  | #N/A | EA | NO | 7
Tabuk1045915 | 1045915 |  | Tabuk | Tabuk |  |  |  | A | 1 | 0811.B1.A.01.B.01 | SWITCH TYPE: AUTOMATIC TRANSFER MFR: POWERLINK WITH VOLTMETER RANGE: 0 TO 500 V MOVING ION MAT: STEEL DIMENSION: HT 600 X WD 500 X DP 300 MM | SWITCH TYPE: AUTOMATIC TRANSFER MFR: POWERLINK WITH VOLTMETER RANGE: 0 TO 500 V MOVING ION MAT: STEEL DIMENSION: HT 600 X WD 500 X DP 300 MM |  | #N/A | EA | NO | 7
Tabuk1045757 | 1045757 |  | Tabuk | Tabuk |  |  |  | D | 11 | 0811.B3.D.11.A.02 | SHOVEL; BLADE_MATERIAL: STEEL; HANDLE: WOOD | SHOVEL;STEEL;WOODHANDLE |  | #N/A | EA | YES | 1
Tabuk1048319 | 1048319 |  | Tabuk | Tabuk |  |  |  | C | 13 | 0811.B3.C.13.D.01 | جلبة حديد سن خارجي 1 بوصة | جلبة حديد سن خارجي 1 بوصة |  | #N/A | EA | YES | 9
Tabuk1048374 | 1048374 |  | Tabuk | Tabuk |  |  |  | B | 22 | 0811.B3.B.22.C.01 | COUPLING, PIPE; SIZE: 225 MM; CONNECTION: SOCKET; MATERIAL: PVC;;MANUFACTURER REFERENCES:;;MANUFACTURER: FIP | COUPLING,PIPE;225MM;SOCKET;PVC |  | #N/A | EA | NO | 4
Tabuk1045862 | 1045862 |  | Tabuk | Tabuk |  |  |  | B | 21 | 0811.B3.B.21.E.02 | COUPLING, PIPE; SIZE: 125 MM; CONNECTION: SOLVENT JOINT; MATERIAL: UPVC; RATING: PN 16;;MANUFACTURER REFERENCES:;;MANUFACTURER: COMER | COUPLING,PIPE;125MM;SOLVENT JOINT;COMER |  | #N/A | EA | NO | 5
Tabuk1048085 | 1048085 |  | Tabuk | Tabuk |  |  |  | D | 14 | 0811.B3.D.14.C.02 | حبر توشيبا 1910 | حبر توشيبا 1910 |  | #N/A | EA | NO | 1
Tabuk1045734 | 1045734 |  | Tabuk | Tabuk |  |  |  | A | 1 | 0811.B1.A.01.B.01 | مكنسة ماء | مكنسة ماء |  | #N/A | EA | YES | 6
Tabuk1045906 | 1045906 |  | Tabuk | Tabuk |  |  |  | A | 1 | 0811.B1.A.01.B.01 | FIXTURE, FLUORESCENT LIGHTING; VOLTAGE: 220 V; WATTAGE: 40 W; LENGTH: 47 FT; DIMENSION: LG 630 X DP 10 X WD 60 MM; ADDITIONAL INFORMATION: NO OF LAMPS: 1;;MANUFACTURER REFERENCES:;;ORIGINAL_MNFR: SAUDI LIGHTING CO.LTD; ORIGINAL_MNFR_P_N: 5075/12LB.CL | FIXTURE,FLS LGT;PN:5075/12LB.CL;SAUDI-LIGHTING |  | #N/A | EA | NO | 6
Tabuk1048355 | 1048355 |  | Tabuk | Tabuk |  |  |  | A | 1 | 0811.B1.A.01.B.01 | جلبة بلاستيك سن خارجي 1 بوصة | جلبة بلاستيك سن خارجي 1 بوصة |  | #N/A | EA | YES | 9
Tabuk1048179 | 1048179 |  | Tabuk | Tabuk |  |  |  | A | 1 | 0811.B1.A.01.B.01 | COUPLING, PIPE; SIZE: 2 IN; CONNECTION: FNPT X FNPT; MATERIAL: STEEL | COUPLING,PIPE;2IN;FNPTXFNPT;STEEL |  | #N/A | EA | NO | 9
Tabuk1048436 | 1048436 |  | Tabuk | Tabuk |  |  | B1 | B | 5 | 0811.B1.B.05.A.01 | VALVE, RELIEF; TYPE: AIR; VALVE_SIZE: DN 80; BODY_MATERIAL: GGG50; TRIM: DUCTILE IRON; END_CONNECTION: FLANGED; PRESSURE_RANGE: PN 16; REFERENCE: L0425;;MANUFACTURER REFERENCES:;;MANUFACTURER: SPS | VALVE,RLF;AIR;DN80;DI GGG50;DI;PN16;SPS |  | #N/A | EA | NO | 9
Tabuk1048093 | 1048093 |  | Tabuk | Tabuk |  |  |  | D | 12 | 0811.B3.D.12.A.03 | DISKETTE; TYPE: CD; SIZE: 3.5 IN; SIDED: SINGLE; CAPACITY: 750 MB | DISKETTE;CD;MM:MF2-HD |  | #N/A | EA | NO | 1
Tabuk1048182 | 1048182 |  | Tabuk | Tabuk |  |  | B3 | A | 12 | 0811.B3.A.12.C.02 | COUPLING, FLEXIBLE; SIZE: 8 IN; CONNECTION: FLANGED; MATERIAL: CAST IRON; FFT: PRESSURE RATING: PN 16; ADDITIONAL INFORMATION: BRAND: ARMFLEX | COUPLING,FLEX;8IN;FLANGED;PN16;CI;ARMFLEX |  | #N/A | EA | NO | 1
Tabuk1045811 | 1045811 |  | Tabuk | Tabuk |  |  | B1 | B | 8 | 0811.B1.B.08.B.02 | VALVE, CHECK; VALVE_SIZE: DN 150; DESIGN_RATING: PN 10/16; BODY_MATERIAL: DUCTILE IRON; END_CONNECTION: FLANGED; FACE_TO_FACE_LENGTH: 380 MM;;MANUFACTURER_REFERENCES:;;ORIGINAL_MNFR: FUCOLI-SOMEPAL | VALVE,CK;DN150;PN10/16;380MM;DI;FUCOLI-SOMEPAL |  | #N/A | EA | NO | 14
Tabuk1048119 | 1048119 |  | Tabuk | Tabuk |  |  |  | D | 12 | 0811.B3.D.12.A.02 | CALCULATOR; DIGITS: 14; POWER_SOURCE: SOLAR/BATTERY; ADDITIONAL INFORMATION: DISPLAY: EXTRA LARGE; MEMORY: 2; POWER: DUAL;;MANUFACTURER REFERENCES:;;MANUFACTURER: CASIO; MANUFACTURER MODEL NO: DM-1400B | CALCULATOR;MM:DM-1400B;CASIO |  | #N/A | EA | NO | 3
Tabuk1048096 | 1048096 |  | Tabuk | Tabuk |  |  |  | A | 1 | 0811.B1.A.01.B.01 | LAMP; TYPE: HEATER; REFERENCE: RLMPU0011QSZZ;;MANUFACTURER_REFERENCES:;;MANUFACTURER: SHARP; PART_NO: 572 626 0575 | LAMP;HEATER;PN:5726260575;SHARP |  | #N/A | EA | NO | 2
Tabuk1045935 | 1045935 |  | Tabuk | Tabuk |  |  |  | A | 4 | 0811.B1.A.04.B.02 | TEE, PIPE; SIZE: 1-1/2 IN; CONNECTION: FNPT X FNPT; MATERIAL: CAST IRON;;MANUFACTURER_REFERENCES:;;ORIGINAL_MNFR: H.E | TEE,PIPE;SIZE:1-1/2IN;FNPTXFNPT;CI;H.E |  | #N/A | EA | NO | 4
Tabuk1048161 | 1048161 |  | Tabuk | Tabuk |  |  | B3 | B | 3 | 0811.B3.B.03.E.01 | ELBOW, PIPE; SIZE: DN 175 X DN 200; DEGREE: 90; CONNECTION: SOLVENT JOINT; RADIUS: SHORT;;MANUFACTURER_REFERENCES:;;ORIGINAL_MNFR: FIP | ELBOW,PIPE;DN175XDN200;90DEG;SOLVENT JOINT;FIP |  | #N/A | EA | NO | 1
Tabuk1048457 | 1048457 |  | Tabuk | Tabuk |  |  |  | A | 1 | 0811.B1.A.01.B.01 | NIPPLE, PIPE; SIZE: 3/4 IN; LENGTH: 30 MM; MATERIAL: BRASS; CONNECTION: MNPT X MNPT | NIPPLE,PIPE;3/4IN;LG:30MM;BRASS;MNPTXMNPT |  | #N/A | EA | NO | 5
Tabuk1048363 | 1048363 |  | Tabuk | Tabuk |  |  |  | B | 25 | 0811.B3.B.25.E.02 | CLAMP; TYPE: POLE SADDLE; SIZE: 160-225 MM; MATERIAL: PVC; ADDITIONAL INFORMATION: BRANCH CONNECTION: 32 MM;;MANUFACTURER_REFERENCES:;;ORIGINAL_MNFR: APLACO | CLAMP;POLE SADDLE;160-225MM;PVC;APLACO |  | #N/A | EA | NO | 5
Tabuk1048343 | 1048343 |  | Tabuk | Tabuk |  |  |  | A | 1 | 0811.B1.A.01.B.01 | REDUCER, PIPE; SIZE: 2 X 1 IN; MATERIAL: PVC; SCHEDULE: SCH 80; REFERENCE: D2467;;MANUFACTURER REFERENCES:;;EQPT MANUFACTURER: GF/ APLACO | REDUCER,PIPE;2X1IN;PVC;GF/APLACO |  | #N/A | EA | YES | 5
Tabuk1048470 | 1048470 |  | Tabuk | Tabuk |  |  |  | B | 23 | 0811.B3.B.23.B.01 | COUPLING, PIPE; SIZE: 400 MM; CONNECTION: SOCKET; MATERIAL: PVC | COUPLING,PIPE;400MM;SOCKET;PVC |  | #N/A | EA | NO | 2
Tabuk1048352 | 1048352 |  | Tabuk | Tabuk |  |  |  | C | 14 | 0811.B3.C.14.D.01 | جلبة بلاستيك بسن خارجي بوصه ونصف | جلبة بلاستيك بسن خارجي بوصه ونصف |  | #N/A | EA | YES | 3
Tabuk1048464 | 1048464 |  | Tabuk | Tabuk |  |  |  | D | 12 | 0811.B3.D.12.B.03 | مزيل صدأ | مزيل صدأ |  | #N/A | EA | NO | 2
Tabuk1045868 | 1045868 |  | Tabuk | Tabuk |  |  |  | A | 1 | 0811.B1.A.01.B.01 | قاطع 25 امبير | قاطع 25 امبير |  | #N/A | EA | YES | 1
Tabuk1045813 | 1045813 |  | Tabuk | Tabuk |  |  |  | A | 1 | 0811.B1.A.01.B.01 | HOSE, WATER; SIZE: 3/4 IN; LENGTH: 20 YARD; MATERIAL: REINFORCED PVC; COLOR: CLEAR;;MANUFACTURER_REFERENCES:;;ORIGINAL_MNFR: AL TAYAR PLASTIC | HOSE,WTR;3/4IN;PVC;ALTAYAR |  | #N/A | EA | NO | 1
Tabuk1048373 | 1048373 |  | Tabuk | Tabuk |  |  |  | A | 1 | 0811.B1.A.01.B.01 | CLAMP; TYPE: POLE SADDLE; SIZE: 63-110 MM; MATERIAL: PVC; ADDITIONAL INFORMATION: BRANCH CONNECTION: 40-32 MM;;MANUFACTURER_REFERENCES:;;ORIGINAL_MNFR: APLACO | CLAMP;POLE SADDLE;63-110MM;PVC;APLACO |  | #N/A | EA | NO | 3
Tabuk1048169 | 1048169 |  | Tabuk | Tabuk |  |  | B1 | B | 3 | 0811.B1.B.03.B.01 | VALVE, GATE; VALVE_SIZE: DN 200; DESIGN_RATING: PN 16; END_CONNECTION: FLANGED; FACE_TO_FACE_LENGTH: 250 MM; STANDARD: GGG / GJS;;MANUFACTURER_REFERENCES:;;ORIGINAL_MNFR: AVK | VALVE,GATE;DN200;PN16;FLANGED;250MM;AVK |  | #N/A | EA | NO | 60
Tabuk1048411 | 1048411 |  | Tabuk | Tabuk |  |  | B1 | B | 10 | 0811.B1.B.10.C.02 | VALVE, CHECK; TYPE: NON RETURN; VALVE_SIZE: DN 200; DESIGN_RATING: PN 16; BODY_MATERIAL: DUCTILE IRON; END_CONNECTION: FLANGED; FACE_TO_FACE_LENGTH: 490 MM;;MANUFACTURER_REFERENCES:;;ORIGINAL_MNFR: FUCOLI-SOMEPAL | VALVE,CK;NONRETURN;DN200;PN16;490MM;FUCOLI-SOMEPAL |  | #N/A | EA | NO | 1
Tabuk1045808 | 1045808 |  | Tabuk | Tabuk |  |  |  | D | 9 | 0811.B3.D.09.E.02 | ADHESIVE; TYPE: PIPE JOINT; CONTAINER: 0.946 LTR; STANDARD: ANSI\NSF NO.61; ADDITIONAL INFORMATION: TEMPERATURE RANGE: 0 TO 150 DEG F;;MANUFACTURER_REFERENCES:;;ORIGINAL_MNFR: NEPRO | ADHESIVE;PIPE-JOINT;AWWA;0.946LTR |  | #N/A | EA | YES | 2
Tabuk1048471 | 1048471 |  | Tabuk | Tabuk |  |  |  | B | 23 | 0811.B3.B.23.B.02 | ربل جلبة بلاستيك | ربل جلبة بلاستيك |  | #N/A | EA | NO | 3
Tabuk1048193 | 1048193 |  | Tabuk | Tabuk |  |  |  | A | 1 | 0811.B1.A.01.B.01 | PIPE; SIZE: DIA 1/2 IN; MATERIAL: PVC; LENGTH: 6000 MM | PIPE;DIA1/2IN;PVC;LG:6000MM |  | #N/A | EA | YES | 3
Tabuk1048086 | 1048086 |  | Tabuk | Tabuk |  |  |  | D | 14 | 0811.B3.D.14.E.01 | حافظ كهرباء abc | حافظ كهرباء abc |  | #N/A | EA | NO | 1
Tabuk1045863 | 1045863 |  | Tabuk | Tabuk |  |  | B3 | B | 8 | 0811.B3.B.08.E.01 | REDUCER, PIPE; TYPE: BUSHING; SIZE: 160 X 90 MM; MATERIAL: PVC; CONNECTION: SOLVENT JOINT;;MANUFACTURER REFERENCES:;;EQPT MANUFACTURER: COMER | REDUCER,PIPE;BUSHING;160X90MM;PVC;COMER |  | #N/A | EA | NO | 1
Tabuk1045864 | 1045864 |  | Tabuk | Tabuk |  |  |  | B | 21 | 0811.B3.B.21.E.01 | COUPLING, PIPE; SIZE: 90 MM; CONNECTION: SOLVENT JOINT; MATERIAL: PVC | COUPLING,PIPE;90MM;PVC;SOLVENT JOINT |  | #N/A | EA | NO | 2
Tabuk1048362 | 1048362 |  | Tabuk | Tabuk |  |  |  | A | 1 | 0811.B1.A.01.B.01 | جلبة بلاستيك عادي 1 بوصة | جلبة بلاستيك عادي 1 بوصة |  | #N/A | EA | YES | 2
Tabuk1048117 | 1048117 |  | Tabuk | Tabuk |  |  |  | A | 1 | 0811.B1.A.01.B.01 | كودكشن سائل تصحيح | كودكشن سائل تصحيح |  | #N/A | EA | YES | 3
Tabuk1048080 | 1048080 |  | Tabuk | Tabuk |  |  |  | A | 1 | 0811.B1.A.01.B.01 | سويتش 4 بورت edimax | سويتش 4 بورت edimax |  | #N/A | EA | NO | 1
Tabuk1048468 | 1048468 |  | Tabuk | Tabuk |  |  |  | A | 1 | 0811.B1.A.01.B.01 | بخاخ شحم | بخاخ شحم |  | #N/A | EA | NO | 1
Tabuk1045837 | 1045837 |  | Tabuk | Tabuk |  |  |  | D | 12 | 0811.B3.D.12.B.02 | BLOWER; TYPE: AIR; CAPACITY: 0-2800 LTR/MIN; ELECTRICAL_RATING: 200/240 V, 50/60 HZ, 2.5 A; ADDITIONAL INFORMATION: ID: 4000428151; POWER RATING: 600 W;;MANUFACTURER_REFERENCES:;;ORIGINAL_MNFR: AEG; ORIGINAL_MNFR_MODEL_NO: GM600E | BLOWER;AIR;MM:GM600E;AEG |  | #N/A | EA | NO | 1
Tabuk1048458 | 1048458 |  | Tabuk | Tabuk |  |  |  | C | 9 | 0811.B3.C.09.D.02 | TAPE, TEFLON; LENGTH: 10 M; WIDTH: 12 MM; THICKNESS: 0.075 MM; FFT: MATERIAL: PTFE;;MANUFACTURER_REFERENCES:;;ORIGINAL_MNFR: NEXUS | TAPE,TFE;LG:10M;WD:12MM;PTFE;NEXUS |  | #N/A | EA | NO | 1
Tabuk1045726 | 1045726 |  | Tabuk | Tabuk |  |  | B2 | A | 8 | 0811.B2.A.08.B.03 | LIGHT, INDICATING; TYPE: LED PILOT; VOLTAGE: 230 VAC; COLOR: YELLOW; TERMINAL: SCREW; MOUNT: 22 MM; MOUNT_METHOD: SCREW CLAMP; STANDARD: IEC 60947-5-1;;MANUFACTURER_REFERENCES:;;ORIGINAL_MNFR_P_N: 1SFA619403R5233; ORIGINAL_MNFR_MODEL: CL2-523Y | LIGHT,IND;PN:1SFA619403R5233;YELLOW |  | #N/A | EA | YES | 60
Yanbu1045657 | 1045657 | 01-46-0008 | Yanbu | Yanbu | 1 | المحركات والمولدات | B1 | A | 1 | 0713.B1.A.01.B.01 | PUMP, CENTRIFUGAL; CAPACITY: 150 M3/H; DRIVER: MOTOR; SPEED: 3585 RPM; TOTAL_HEAD: 248.98 M; ADDITIONAL INFORMATION: MOTOR_MODEL: 1LE16013AA490AB4-Z; POWER: 180 KW, 380/660 V, 310/179 A, 60 HZ; SPEED: 3585 RPM; ENCLOSURE: IP 55; INSULATION CLASS: F; MFR: SEIMENS;;MANUFACTURER_REFERENCES:;;ORIGINAL_MNFR: KSB; ORIGINAL_MNFR_MODEL_NO: MTC B 100/3-7.1 11.81 | PUMP,CEN;150M3/HR;3585RPM;MM:MTC-B-100/3-7.1 11.81;KSB | مضخات كي اس بي تصريف 150م 3/ ساعة ارتفاع 250 متر | 0 | EA | YES | 5
Yanbu1045658 | 1045658 | 01-46-0009 | Yanbu | Yanbu | 1 | المحركات والمولدات | B1 | A | 1 | 0713.B1.A.01.B.01 | PUMP, CENTRIFUGAL; CAPACITY: 326 M3/H; DRIVER: MOTOR; SPEED: 3500 RPM; TOTAL_HEAD: 60 M; ADDITIONAL INFORMATION: MOTOR_MODEL: 12BA180M02B3; POWER: 84 KW, 380/660 V, 155/89 A, 60 HZ; SPEED: 3584 RPM; ENCLOSURE: IP 55; INSULATION CLASS: F; MFR: SEIMENS;;MANUFACTURER_REFERENCES:;;ORIGINAL_MNFR: KSB; ORIGINAL_MNFR_MODEL_NO: ETN 125-100-200 GB A10 | PUMP,CEN;326M3/HR;3500RPM;MM:ETN 125-100-200-GB-A10;KSB | مضخات كي اس بي تصريف 326م 3/ ساعة ارتفاع 60 متر | 0 | EA | YES | 2
Yanbu1045654 | 1045654 | 01-46-0005 | Yanbu | Yanbu | 1 | المحركات والمولدات | B1 | A | 1 | 0713.B1.A.01.B.01 | PUMP, CENTRIFUGAL; TYPE: ES100-200.2/A.90/2; CAPACITY: 326 M3/H; DRIVER: MOTOR; SPEED: 3552 RPM; TOTAL_HEAD: 60 M; POWER: 70.1 KW; ADDITIONAL INFORMATION: MOTOR_MODEL: 12BA260M-2; POWER: 90 KW, 380V, 157.8 A, 60 HZ; MFR: ANDRIDZ; FRAME SIZE: 280 M; MOUNT: FOOT;;MANUFACTURER_REFERENCES:;;ORIGINAL_MNFR: ANDRIDZ; ORIGINAL_MNFR_MODEL_NO: MTC B 65/10-6.1 11.81 | PUMP,CEN;326M3/HR;1790RPM;MM:MTC-B-125/7-10.1-11.81;ANDRIDZ | مضخات نوع ريتز تصريف 326م 3/ ساعة ارتفاع 60 متر | 0 | EA | YES | 2
Yanbu1045655 | 1045655 | 01-46-0006 | Yanbu | Yanbu | 1 | المحركات والمولدات | B1 | A | 1 | 0713.B1.A.01.B.01 | PUMP, CENTRIFUGAL; CAPACITY: 43 M3/H; DRIVER: MOTOR; SPEED: 1764 RPM; TOTAL_HEAD: 203.95 M; ADDITIONAL INFORMATION: MOTOR_MODEL: QU225M4C-H; POWER: 45 KW, 380V/660V, 85A/49.1A, 60 HZ; SPEED: 1750 RPM; MFR: KSB MOTOR;;MANUFACTURER_REFERENCES:;;ORIGINAL_MNFR: KSB; ORIGINAL_MNFR_MODEL_NO: MTC B 65/10-6.1 11.81 | PUMP,CEN;43M3/HR;1790RPM;MM:MTC-B-125/7-10.1-11.81;KSB | مضخات كي اس بي 10 مراحل تصريف 43م 3/ ساعة ارتفاع 203 متر | 0 | EA | YES | 3
Yanbu1045659 | 1045659 | 01-46-0010 | Yanbu | Yanbu | 1 | المحركات والمولدات | B1 | A | 1 | 0713.B1.A.01.B.01 | PUMP, CENTRIFUGAL; TYPE: ES65-160.2/E; CAPACITY: 120 M3/H; DRIVER: MOTOR; SPEED: 3515 RPM; TOTAL_HEAD: 230 M; POWER: 17.5 KW; ADDITIONAL INFORMATION: MOTOR_MODEL: 12BA180M02B3; POWER: 22 KW, 380V, 41 A, 60 HZ; SPEED: 3528 RPM; ENCLOSURE: IP 55; INSULATION CLASS: F; MFR: ELEATRA; MOUNT: BOTTOM;;MANUFACTURER_REFERENCES:;;ORIGINAL_MNFR: RITZ | PUMP,CEN;120M3/HR;3515RPM;RITZ | مضخة ريتز تصريف 120 م 3/ ساعة ارتفاع 40 متر | 0 | EA | YES | 1
Yanbu1045620 | 1045620 | 04-61-0007 | Yanbu | Yanbu | 4 | الشبكة | B1 | A | 1 | 0713.B1.A.01.B.01 | PIPE; SIZE: 300; ENDS: SOCKET X PLAIN; MATERIAL: DUCTILE IRON; LENGTH: 6100 MM | PIPE;SIZE:300;SOCKETXPLAIN;DI;LG6100MM | مواسير حديد دكتايل(مطيل) ق300 مم | ماسوره | MTR | YES | 320 |  |  | ü
Yanbu1045656 | 1045656 | 01-46-0007 | Yanbu | Yanbu | 1 | المحركات والمولدات | B1 | A | 1 | 0713.B1.A.01.B.01 | PUMP, RECIPROCATING; CAPACITY: 216 M3/H; DRIVER: MOTOR; SPEED: 1790 RPM; TOTAL_HEAD: 250.08 M; ADDITIONAL INFORMATION: MOTOR_MODEL: 1LE16013AB590AB4-Z; POWER: 230 KW, 380/660 V, 420/240 A, 60 HZ; SPEED: 1790 RPM; ENCLOSURE: IP 55; INSULATION CLASS: F; MFR: SEIMENS;;MANUFACTURER_REFERENCES:;;ORIGINAL_MNFR: KSB; ORIGINAL_MNFR_MODEL_NO: MTC B 125/7-10.1 11.81 | PUMP,RPG;216M3/HR;1790RPM;MM:MTC-B-125/7-10.1-11.81;KSB | مضخات كي اس بي تصريف 216م 3/ ساعة ارتفاع 250 متر | 0 | EA | YES | 1
Yanbu1045663 | 1045663 | 04-26-0003 | Yanbu | Yanbu | 4 | الشبكة | B1 | A | 1 | 0713.B1.A.01.B.01 | VALVE, GATE; VALVE_SIZE: DN 200; DESIGN_RATING: PN 16; BODY_MATERIAL: CAST IRON; TRIM: GGG 40, GGG 46/50; OPERATED: HANDWHEEL/LEVER; FACE_TO_FACE_LENGTH: 220 MM;;MANUFACTURER_REFERENCES:;;ORIGINAL_MNFR: VAG; ORIGINAL_MNFR_MODEL: EKO | VALVE,GATE;DN200;PN16;MM:EKO;VAG | محبس حديدقفل (سكينة) بالفلنجات ق200مم ض10بار | محبس | EA | YES | 35 |  |  | ü
Yanbu1045621 | 1045621 | 04-61-0009 | Yanbu | Yanbu | 4 | الشبكة | B1 | A | 1 | 0713.B1.A.01.B.01 | PIPE; SIZE: 400; ENDS: SOCKET X PLAIN; MATERIAL: DUCTILE IRON; LENGTH: 6100 MM | PIPE;SIZE:400;SOCKETXPLAIN;DI;LG6100MM | مواسير حديد دكتايل(مطيل) ق400 مم | ماسوره | MTR | YES | 186 |  |  | ü
Yanbu1048267 | 1048267 | 04-28-0006 | Yanbu | Yanbu | 4 | الشبكة | B1 | A | 1 | 0713.B1.A.01.B.01 | VALVE, GATE; VALVE_SIZE: DN 200; DESIGN_RATING: PN 10; END_CONNECTION: FLANGED; BODY_MATERIAL: DUCTILE IRON; TRIM: GGG 50; FACE_TO_FACE_LENGTH: 230 MM;;MANUFACTURER_REFERENCES:;;ORIGINAL_MNFR: JDFF | VALVE,GATE;DN200;PN10;DI;FLANGED;JDFF | محبس حديدزهربالفلنجات ق200مم ض10بار | محبس | EA | YES | 58
Yanbu1048261 | 1048261 | 04-22-0031 | Yanbu | Yanbu | 4 | الشبكة | B1 | A | 1 | 0713.B1.A.01.B.01 | VALVE, BUTTERFLY; VALVE_SIZE: DN 450; DESIGN_RATING: PN 16; BODY_MATERIAL: DUCTILE IRON; END_CONNECTION: FLANGED; TRIM: GGG 50; TYPE: WAFER; SOFTGOODS: EPDM; TEMPERATURE_RATING: -20 TO 60 DEG C; OPERATED: GEARED HANDWHEEL; FACE_TO_FACE_LENGTH: 330 MM; ADDITIONAL INFORMATION: GEAR MODEL: AB1950W/HR;;MANUFACTURER_REFERENCES:;;ORIGINAL_MNFR: JSPS | VALVE,BTF;DN450;PN16;GEAR;330MM;JSPS | محبس حديدفرآشة بالفلنجات ق450مم ض16بار | محبس | EA | YES | 4
Yanbu1045660 | 1045660 | 02-99-0035 | Yanbu | Yanbu | 2 | السيارات الصغيره | B1 | A | 1 | 0713.B1.A.01.A.01 | SIREN; TYPE: LIGHT; POWER_SOURCE: 12V; FFT: COLOR: RED, SERIES: 7000 SERIES SIREN;;MANUFACTURER_REFERENCES:;;ORIGINAL_MNFR: PREMIER HAZARD; ORIGINAL_MNFR_MODEL_NO: X7109-12-GB17-T | SIREN;LIGHT;MM:X7109-12-GB17-T;PREMIER-HAZARD | سفتي لون أحمر بميكروفون متعدد النغمات | 0 | EA | NO | 3
Yanbu1048268 | 1048268 | 04-28-0009 | Yanbu | Yanbu | 4 | الشبكة | B1 | A | 1 | 0713.B1.A.01.B.01 | VALVE, GATE; VALVE_SIZE: DN 100; DESIGN_RATING: PN 16; END_CONNECTION: FLANGED; BODY_MATERIAL: CAST IRON; OPERATED: HANDWHEEL; FACE_TO_FACE_LENGTH: 220 MM; STANDARD: GGG 46 / 50;;MANUFACTURER_REFERENCES:;;ORIGINAL_MNFR: AVK | VALVE,GATE;DN100;PN16;LG220MM;CI;AVK | محبس حديدزهربالفلنجات ق100مم ض10بار | محبس | EA | NO | 21
Yanbu1047761 | 1047761 | 04-22-0005 | Yanbu | Yanbu | 4 | الشبكة | B1 | A | 1 | 0713.B1.A.01.B.01 | VALVE, BUTTERFLY; VALVE_SIZE: DN 300; DESIGN_RATING: PN 10; BODY_MATERIAL: DUCTILE CAST IRON; END_CONNECTION: FLANGED; TRIM: EN GJS400-15; OPERATED: HANDWHEEL; FACE_TO_FACE_LENGTH: 270 MM;;MANUFACTURER_REFERENCES:;;EQPT MANUFACTURER: OZ-KAN | VALVE,BTF;DN300;PN10;OZ-KAN | محبس حديدفرآشة بالفلنجات ق300مم ض10بار | محبس | EA | YES | 4 |  |  | ü
Yanbu1047748 | 1047748 | 04-09-0003 | Yanbu | Yanbu | 4 | الشبكة | B1 | A | 1 | 0713.B1.A.01.B.01 | ADAPTOR, PIPE; INLET_SIZE: DN 200; INLET_CONNECTION: FLANGE; OUTLET_SIZE: 219 TO 234 MM; OUTLET_CONNECTION: END RING(BOLTED); MATERIAL: DUCTILE IRON; ADDITIONAL INFORMATION: PRESSURE_RATING: PN 10; REFERENCE NO1: SPF, REFERENCE NO2: GVP | ADAPTOR,PIPE;DN200;END-RING;219-234MM | وصلةفك سريع لتوصيل فلنجةوذيل ق200مم ض10بار | وصله | EA | YES | 29
Yanbu1045623 | 1045623 | 04-61-0012 | Yanbu | Yanbu | 4 | الشبكة | B1 | A | 1 | 0713.B1.A.01.B.01 | PIPE; SIZE: 600; ENDS: SOCKET X PLAIN; MATERIAL: DUCTILE IRON; LENGTH: 6100 MM | PIPE;600MM;SOCKETXPLAIN;DI;LG6100MM | مواسير حديد دكتايل(مطيل) ق600 مم | ماسوره | MTR | YES | 18 |  |  | ü
Yanbu1048266 | 1048266 | 04-28-0005 | Yanbu | Yanbu | 4 | الشبكة | B1 | A | 1 | 0713.B1.A.01.B.01 | VALVE, GATE; VALVE_SIZE: DN 150; DESIGN_RATING: PN 16; END_CONNECTION: FLANGED; BODY_MATERIAL: DUCTILE IRON; TRIM: GGG 50; FACE_TO_FACE_LENGTH: 260 MM; REFERENCE: 5856;;MANUFACTURER_REFERENCES:;;ORIGINAL_MNFR: SPS | VALVE,GATE;DN150;PN16;DI;FLANGED;SPS | محبس حديدزهربالفلنجات ق150مم ض10بار | محبس | EA | YES | 18
Yanbu1045653 | 1045653 | 01-23-0020 | Yanbu | Yanbu | 1 | المحركات والمولدات | B1 | A | 1 | 0713.B1.A.01.B.01 | GENERATOR, ELECTRIC; WATTAGE: 5.2 KW; AMPERAGE: 9.9 A; DRIVER: DIESEL ENGINE; ADDITIONAL INFORMATION: ALTERNATOR TYPE: EC03.IS; O/P: 6.5KVA, 60HZ, 3 PH; INSULATION CLASS: H; SPEED: 3600 RPM; STANDARD: SASO 608/609;;MANUFACTURER_REFERENCES:;;ORIGINAL_MNFR: YANMAR; ORIGINAL_MNFR_MODEL_NO: YTG6.5T-E | GENERATOR,ELE;MM:YTG6.5T-E;YANMAR | مولد كهربائي ديزل 5ك 220ف 3فاز 60سيكل ببطارية واجهزة فياس وحماية | مولد | EA | YES | 1
Yanbu1047765 | 1047765 | 04-22-0010 | Yanbu | Yanbu | 4 | الشبكة | B1 | A | 1 | 0713.B1.A.01.B.01 | VALVE, BUTTERFLY; VALVE_SIZE: DN 800; DESIGN_RATING: PN 10; END_CONNECTION: FLANGED; TRIM: GGG 40; OPERATED: HANDWHEEL; FACE_TO_FACE_LENGTH: 265 MM; REFERENCE NO 1: CO-500-3; REFERENCE NO 2: FG99;;MANUFACTURER_REFERENCES:;;EQPT MANUFACTURER: AVK | VALVE,BTF;DN800;PN10;AVK | محبس حديدفرآشة بالفلنجات جدف ق600مم ض10بار | محبس | EA | NO | 1
Yanbu1048028 | 1048028 | 04-03-0007 | Yanbu | Yanbu | 4 | الشبكة | B1 | A | 1 | 0713.B1.A.01.B.01 | ADAPTOR, PIPE; INLET_SIZE: DN 200; INLET_CONNECTION: FLANGED X SOCKET; MATERIAL: DUCTILE IRON; GRADE: K12; ADDITIONAL INFORMATION: PRESSURE_RATING: PN 10; STANDARD: ISO 2531 | ADAPTOR,PIPE;DN200;DI;PN10;FLANGEDXSOCKET | وصلة دكتايل فلنجة وراس ق200مم ض10بار | وصله | EA | YES | 18
Yanbu1048260 | 1048260 | 04-22-0023 | Yanbu | Yanbu | 4 | الشبكة | B1 | A | 1 | 0713.B1.A.01.B.01 | VALVE, BUTTERFLY; VALVE_SIZE: DN 600; DESIGN_RATING: PN 16; BODY_MATERIAL: DI; END_CONNECTION: FLANGED; TRIM: GGG 50; OPERATED: GEAR; FACE_TO_FACE_LENGTH: 400 MM; ADDITIONAL INFORMATION: GEAR MODEL: IW5 2 IR1;;MANUFACTURER_REFERENCES:;;MANUFACTURER: SPS | VALVE,BTF;DN600;PN16;DI;GEAR;400MM;SPS | محبس حديدفرآشة بالفلنجات ق600مم ض16بار | محبس | EA | YES | 2
Yanbu1045430 | 1045430 | 03-02-0003 | Yanbu | Yanbu | 3 | السباكة | B1 | A | 1 | 0713.B1.A.01.A.01 | VALVE, GATE; VALVE_SIZE: 1 IN; END_CONNECTION: FNPT; BODY_MATERIAL: BRASS; STYLE: THREADED BONNET; OPERATED: HANDWHEEL; FACE_TO_FACE_LENGTH: 40 MM | VALVE,GATE;1IN;FNPT;BRS;LG40MM | محبس نحاس 1بوصه | محبس | EA | NO | 150
Yanbu1047763 | 1047763 | 04-22-0007 | Yanbu | Yanbu | 4 | الشبكة | B1 | A | 1 | 0713.B1.A.01.B.01 | VALVE, BUTTERFLY; VALVE_SIZE: DN 400; DESIGN_RATING: PN 10; END_CONNECTION: FLANGED; TRIM: GGG 40; OPERATED: HANDWHEEL; FACE_TO_FACE_LENGTH: 210 MM;;MANUFACTURER_REFERENCES:;;EQPT MANUFACTURER: OZ-KAN | VALVE,BTF;DN400;PN10;OZ-KAN | محبس حديدفرآشة بالفلنجات ق400مم ض10بار | محبس | EA | YES | 1 |  |  | ü
Yanbu1046542 | 1046542 | 14-01-0035 | Yanbu | Yanbu | 14 | عدة الورش | B1 | A | 1 | 0713.B1.A.01.B.01 | DRILL, POWER; SPEED: 0-360 RPM; VOLTAGE: 220-230 V; ELECTRICAL_RATING: 50/60HZ; CAPACITY: 1600 W; CHUCK_SIZE: 3 IN; ORIGINAL_MNFR: HILTI; ORIGINAL_MNFR_P_N: TE70 B02 | DRILL,PWR;PN:TE70-B02;HILTI | دريل هلتي تخريم وتكسير 230 فولت 1600 وات | 0 | EA | YES | 1
Yanbu1045679 | 1045679 | 04-51-0008 | Yanbu | Yanbu | 4 | الشبكة | B1 | A | 1 | 0713.B1.A.01.B.01 | FLANGE, BLIND; NOMINAL_DIAMETER: DN 200; MATERIAL: DUCTILE IRON; PRESSURE_RATING: PN 10; STANDARD: ISO 2531; REFERENCE: SPF/GVP | FLANGE,BLN;DIA:DN200;DI;PN10 | طبة حديددكتايل ق200 مم ض10بار | 0 | EA | YES | 81
Yanbu1048064 | 1048064 | 04-35-0003 | Yanbu | Yanbu | 4 | الشبكة | B1 | A | 1 | 0713.B1.A.01.B.01 | TEE; SIZE: DN 150 X 150; MATERIAL: DUCTILE IRON, GS; CONNECTION: FLANGED WITH RING; ; ADDITIONAL INFORMATION: RATING PN10 ; LENGTH 450MM | TEE;DN150X150;DI GS;FLANGED WITH RING;PN10 | تيةحديددكتايل بالفلنجات ق150/150مم ض10بار | تيهات | EA | YES | 26
Yanbu1048263 | 1048263 | 04-22-0033 | Yanbu | Yanbu | 4 | الشبكة | B1 | A | 1 | 0713.B1.A.01.B.01 | VALVE, BUTTERFLY; VALVE_SIZE: DN 400; DESIGN_RATING: PN 40; BODY_MATERIAL: DUCTILE IRON; END_CONNECTION: FLANGED; OPERATED: HANDWHEEL; FACE_TO_FACE_LENGTH: 300 MM; ADDITIONAL INFORMATION: FIG NO.: B4R108;;MANUFACTURER_REFERENCES:;;EQPT MANUFACTURER: SPS | VALVE,BTF;DN400;PN40;DI;300MM;SPS | محبس فراشة قطر 400ملم ضغط 40بار | محبس | EA | YES | 1
Yanbu1048297 | 1048297 | 08-04-0035 | Yanbu | Yanbu | 8 | المرحلة الثالثة | B1 | A | 1 | 0713.B1.A.01.B.01 | VALVE, BUTTERFLY; VALVE_SIZE: DN 400; BODY_MATERIAL: CAST IRON; TRIM: GGG 40; TYPE: M12-NYW23161; OPERATED: GEAR; FACE_TO_FACE_LENGTH: 100 MM;;MANUFACTURER_REFERENCES:;;EQPT MANUFACTURER: OPPERMAN MASTERGEAR | VALVE,BTF;DN400;CI;100MM;OPPERMAN | محبس فراشة 400 مم يدوي | محبس | EA | NO | 1
Yanbu1048039 | 1048039 | 04-35-0015 | Yanbu | Yanbu | 4 | الشبكة | B1 | A | 1 | 0713.B1.A.01.B.01 | TEE; SIZE: DN 300 X 300; MATERIAL: DUCTILE IRON; RATING: PN10; STANDARD: K14, ISO 2531; CONNECTION: FLANGED X FLANGED; LENGTH: 800 MM; MANUFACTURER: SADIP | TEE;DN300X300;PN10;LG:800MM | تيةحديددكتايل بالفلنجات ق300/300مم ض10بار | تيهات | EA | YES | 6
Yanbu1048265 | 1048265 | 04-26-0026 | Yanbu | Yanbu | 4 | الشبكة | B1 | A | 1 | 0713.B1.A.01.B.01 | VALVE, BUTTERFLY; VALVE_SIZE: DN 300; DESIGN_RATING: PN 16; BODY_MATERIAL: DUCTILE IRON; END_CONNECTION: INTERMEDIATE FLANGED; TRIM: GGG-50;;MANUFACTURER_REFERENCES:;;EQPT MANUFACTURER: AVK | VALVE,BTF;DN300;PN16;DI;AVK | محبس حديدقفل (سكينة) بالفلنجات ق300مم ض16 بار | محبس | EA | YES | 4
Yanbu1048257 | 1048257 | 04-08-0001 | Yanbu | Yanbu | 4 | الشبكة | B1 | A | 1 | 0713.B1.A.01.B.01 | ADAPTOR; TYPE: FLANGE; INLET_SIZE: DN 100; INLET_CONNECTION: FLANGED; OUTLET_CONNECTION: END RING (BOLTED); MATERIAL: DUCTILE IRON; ADDITIONAL INFORMATION: OD RANGE: 88.1 TO 102.4 MM;;MANUFACTURER_REFERENCES:;;ORIGINAL_MNFR: VIKING JOHNSON | ADAPTOR;DN100;FLANGE;DI;FNPT;VIKING JOHNSON | وصلةفك سريع لتوصيل ذيلين ق100مم للدكتايل | وصله | EA | YES | 7
Yanbu1045494 | 1045494 | 03-07-0093 | Yanbu | Yanbu | 3 | السباكة | B1 | A | 1 | 0713.B1.A.01.A.01 | TEE, PIPE; SIZE: 32 MM; CONNECTION: SOLVENT JOINT; MATERIAL: PVC; RATING: PN 16, SCH-80;;MANUFACTURER_REFERENCES:;;ORIGINAL_MNFR: FIP | TEE,PIPE;SIZE:32MM;SOLVENT JOINT;PVC;FIP | تية بلاستيك 32ملم ض 80 | 0 | EA | NO | 21
Yanbu1045677 | 1045677 | 04-51-0006 | Yanbu | Yanbu | 4 | الشبكة | B1 | A | 1 | 0713.B1.A.01.B.01 | FLANGE, BLIND; NOMINAL_DIAMETER: DN 100; MATERIAL: DUCTILE IRON; PRESSURE_RATING: PN 10; STANDARD: ISO 2531;;MANUFACTURER_REFERENCES:;;ORIGINAL_MNFR: SPS | FLANGE,BLN;DIA:DN100;DI;PN10;SPS | طبة حديددكتايل ق 100 مم ض10بار | 0 | EA | YES | 41
Yanbu1045665 | 1045665 | 04-26-0011 | Yanbu | Yanbu | 4 | الشبكة | B1 | A | 1 | 0713.B1.A.01.B.01 | VALVE, GATE; VALVE_SIZE: DN 200; DESIGN_RATING: PN 16; END_CONNECTION: FLANGED; OPERATED: MANUAL; FACE_TO_FACE_LENGTH: 250 MM; STANDARD: GGG-40;;MANUFACTURER_REFERENCES:;;ORIGINAL_MNFR: EKO | VALVE,GATE;DN200;PN16;EKO | محبس حديدقفل (سكينة) بالفلنجات ق200مم ض16بار | محبس | EA | YES | 2 |  |  | ü
Yanbu1048262 | 1048262 | 04-22-0032 | Yanbu | Yanbu | 4 | الشبكة | B1 | A | 1 | 0713.B1.A.01.B.01 | VALVE, RELIEF; TYPE: AIR; VALVE_SIZE: DN 100; BODY_MATERIAL: DI GGG50; TRIM: STAINLESS STEEL; END_CONNECTION: FLANGED; PRESSURE_RANGE: PN 16; OPERATED: HANDLE; SOFTGOODS: NBR; CAP_TYPE: BOLTED;;MANUFACTURER REFERENCES:;;MANUFACTURER: SPS; PART_NO: F07010 | VALVE,RLF;AIR;PN:F07010;SPS | محبس حديدفرآشة بالفلنجات ق100مم ض16بار | محبس | EA | NO | 12
Yanbu1048264 | 1048264 | 04-26-0012 | Yanbu | Yanbu | 4 | الشبكة | B1 | A | 1 | 0713.B1.A.01.B.01 | VALVE, GATE; VALVE_SIZE: DN 400; DESIGN_RATING: PN 16; END_CONNECTION: FLANGED; BODY_MATERIAL: DUCTILE IRON; FACE_TO_FACE_LENGTH: 400 MM; REFERENCE: GG 5950;;MANUFACTURER_REFERENCES:;;ORIGINAL_MNFR: AVK | VALVE,GATE;DN400;PN16;DI;FLANGED;AVK | محبس الي ق400مم ض16بار (ابري NEEDLE ) | محبس | EA | YES | 1
Yanbu1048065 | 1048065 | 04-35-0002 | Yanbu | Yanbu | 4 | الشبكة | B1 | A | 1 | 0713.B1.A.01.B.01 | TEE, PIPE; SIZE: DN 150 X 100; CONNECTION: FLANGED X FLANGED; MATERIAL: DUCTILE IRON, K14; RATING: PN 10; STANDARD: ISO 2531; ADDITIONAL INFORMATION: LENGTH:450MM | TEE,PIPE;DN150X100;FLANGEDXFLANGED;DI K14;PN10 | تيةحديددكتايل بالفلنجات ق100/150مم ض10بار | تيهات | EA | YES | 10
Yanbu1045431 | 1045431 | 03-02-0004 | Yanbu | Yanbu | 3 | السباكة | B1 | A | 1 | 0713.B1.A.01.A.01 | VALVE, GATE; VALVE_SIZE: 1-1/2 IN; END_CONNECTION: FNPT; BODY_MATERIAL: BRASS; STYLE: THREADED; OPERATED: HANDWHEEL; FACE_TO_FACE_LENGTH: 50 MM | VALVE,GATE;1-1/2IN;FNPT;BRS;LG50MM | محبس نحاس 1.5 بوصه | محبس | EA | NO | 49
Yanbu1045445 | 1045445 | 03-04-0034 | Yanbu | Yanbu | 3 | السباكة | B1 | A | 1 | 0713.B1.A.01.A.01 | CAP, PIPE; SIZE: 3 IN; CONNECTION: SOLVENT JOINT; MATERIAL: PVC-I; RATING: SCH-40; STANDARD: ASTM D2466;;MANUFACTURER_REFERENCES:;;ORIGINAL_MNFR: SPEARS | CAP,PIPE;3IN;SOLVENT JOINT;PVC-I;PN16;SPEARS | طبة سنة داخلية 3 بوصة ض 40 | 0 | EA | NO | 166
Yanbu1047845 | 1047845 | 04-09-0001 | Yanbu | Yanbu | 4 | الشبكة | B1 | A | 1 | 0713.B1.A.01.B.01 | ADAPTOR; TYPE: FLANGE; SIZE: DN 100; MATERIAL: DUCTILE IRON; GRADE: K12; ADDITIONAL INFORMATION: PRESSURE_RATING: PN 10 ;CONNECTION: FLANGED X FLANGED WITH BOLT | ADAPTOR;FLANGE;DN100;DI;PN10 | وصلةفك سريع لتوصيل فلنجه وذيل ق100مم ض10بار | وصله | EA | NO | 22
Yanbu1048285 | 1048285 | 04-60-0027 | Yanbu | Yanbu | 4 | الشبكة | B1 | A | 1 | 0713.B1.A.01.A.01 | CLAMP, PIPE REPAIR; MATERIAL: STAINLESS STEEL; ADDITIONAL INFORMATION: OD_RANGE: 108-128 MM; LENGTH: 200 MM | CLAMP,PP RPR;OD-RANGE:108-128MM | قفيز إصلاح مقاس 100 مم | 0 | EA | YES | 14
Yanbu1045622 | 1045622 | 04-61-0011 | Yanbu | Yanbu | 4 | الشبكة | B1 | A | 1 | 0713.B1.A.01.B.01 | PIPE; SIZE: 500; ENDS: SOCKET X PLAIN; MATERIAL: DUCTILE IRON; LENGTH: 6100 MM | PIPE;500MM;SOCKETXPLAIN;DI;LG6100MM | مواسير حديد دكتايل(مطيل) ق500 مم | ماسوره | MTR | YES | 6 |  |  | ü
Yanbu1048259 | 1048259 | 04-15-0028 | Yanbu | Yanbu | 4 | الشبكة | B1 | A | 1 | 0713.B1.A.01.B.01 | PIPE; SIZE: DIA 600; MATERIAL: DUCTILE IRON; LENGTH: 1550 MM | PIPE;DIA600;DI;LG:1550MM | وصلة أميرون قطر 600ملم بطول 1.5متر | وصله | EA | NO | 10
Yanbu1045672 | 1045672 | 04-31-0004 | Yanbu | Yanbu | 4 | الشبكة | B1 | A | 1 | 0713.B1.A.01.B.01 | VALVE, RELIEF; TYPE: AIR; VALVE_SIZE: DN 100/FL; BODY_MATERIAL: GGG 50; END_CONNECTION: FLANGED; RATING: PN 10; TEMPERATURE_RATING: FLOAT WATER/70 DEG C; ADDITIONAL INFORMATION: WITH HANDWHEEL OPERATED; REFERENCE: Y28109;;MANUFACTURER REFERENCES:;;MANUFACTURER: YUZKA | VALVE,RLF;AIR;DN150;PN10;YUZKA | محبس حديدلتفريغ الهواء ق 150 مم ض10بار | محبس | EA | YES | 2 |  |  | ü
Yanbu1048024 | 1048024 | 04-05-0013 | Yanbu | Yanbu | 4 | الشبكة | B1 | A | 1 | 0713.B1.A.01.B.01 | PIPE; SIZE: DN 300; RATING: PN10; ENDS: BUDDLE FLANGED; MATERIAL: DUCTILE IRON, GS; LENGTH: 1200 MM; MANUFACTURER: SADIP | PIPE;DN300;PN10;BUDDLE,FLANGED;1200MM | وصلة دكتايل حائط فلنجة وذيل ق300مم ض10بار | وصله | EA | YES | 3
Yanbu1047746 | 1047746 | 04-37-0011 | Yanbu | Yanbu | 4 | الشبكة | B1 | A | 1 | 0713.B1.A.01.B.01 | TEE, PIPE; SIZE: DN 200 X 150; CONNECTION: FLANGED X SOCKET; MATERIAL: CAST IRON; RATING: PN 10; STANDARD: ISO 2531;;MANUFACTURER_REFERENCES:;;ORIGINAL_MNFR: SPS | TEE,PIPE;DN200X150;FLANGEDXSOCKET;CI;PN10;SPS | تيةحديددكتايل برأسين وفلنجة ق150/200مم ض10بار | تيهات | EA | YES | 6
Yanbu1045432 | 1045432 | 03-02-0008 | Yanbu | Yanbu | 3 | السباكة | B1 | A | 1 | 0713.B1.A.01.A.01 | VALVE, GATE; VALVE_SIZE: 4 IN, 150 MM; DESIGN_RATING: PN 16; END_CONNECTION: FNPT; BODY_MATERIAL: BRASS; OPERATED: HANDWHEEL; FACE_TO_FACE_LENGTH: 70 MM;;MANUFACTURER_REFERENCES:;;ORIGINAL_MNFR: TEGLER | VALVE,GATE;4IN,150MM;PN16;FNPT;BRS;TEGLER | محبس نحاس 4بوصه | محبس | EA | NO | 2
Yanbu1048035 | 1048035 | 04-35-0005 | Yanbu | Yanbu | 4 | الشبكة | B1 | A | 1 | 0713.B1.A.01.B.01 | TEE; SIZE: DN 200 X 150; MATERIAL: DUCTILE IRON; RATING: PN10; STANDARD: ISO 2531; CONNECTION: FLANGED X FLANGED; LENGTH: 500 MM | TEE;DN200X150;PN10;LG:500MM | تيةحديددكتايل بالفلنجات ق150/200مم ض10بار | تيهات | EA | YES | 2
Yanbu1048045 | 1048045 | 04-35-0006 | Yanbu | Yanbu | 4 | الشبكة | B1 | A | 1 | 0713.B1.A.01.B.01 | TEE; SIZE: DN 200 X 200; MATERIAL: DUCTILE IRON; RATING: PN10; STANDARD: K14, ISO 2531; CONNECTION: FLANGED X FLANGED; LENGTH: 500 MM | TEE;DN200X200;PN10;LG:500MM | تيةحديددكتايل بالفلنجات ق200/200مم ض10بار | تيهات | EA | YES | 4
Yanbu1048273 | 1048273 | 04-35-0175 | Yanbu | Yanbu | 4 | الشبكة | B1 | A | 1 | 0713.B1.A.01.B.01 | TEE, PIPE; SIZE: DN 450 X 450; CONNECTION: FLANGED; MATERIAL: DUCTILE IRON; RATING: PN 16; REFERENCE: FGR/5 | TEE;DN450X450;DI;FLANGED;PN16 | تيةحديددكتايل بالفلنجات ق450/450مم ض16بار | تيهات | EA | NO | 1
Yanbu1048067 | 1048067 | 04-01-0007 | Yanbu | Yanbu | 4 | الشبكة | B1 | A | 1 | 0713.B1.A.01.B.01 | PIPE; SIZE: DN 200; RATING: PN10; MATERIAL: DUCTILE IRON; ENDS: FLANGED X PLANE; STANDARD: GS; LENGTH: 400 MM; REFERENCE: SADIP | PIPE;DN200;PN10;FLANGEDXPLANE | وصلة دكتايل فلنجة وذيل ق200مم ض10بار | وصله | EA | NO | 1
Yanbu1048047 | 1048047 | 04-35-0011 | Yanbu | Yanbu | 4 | الشبكة | B1 | A | 1 | 0713.B1.A.01.B.01 | TEE; SIZE: DN 300 X 100; MATERIAL: DUCTILE IRON; RATING: PN10; STANDARD: K14, ISO 2531; CONNECTION: FLANGED X FLANGED; LENGTH: 800 MM | TEE;DN300X100;PN10;LG:800MM | تيةحديددكتايل بالفلنجات ق100/300مم ض10بار | تيهات | EA | YES | 2
Yanbu1048256 | 1048256 | 03-12-0059 | Yanbu | Yanbu | 3 | السباكة | B1 | A | 1 | 0713.B1.A.01.B.01 | CHARGER, BATTERY; TYPE: DC-AC INVERTER; POWER_SOURCE: 12 VDC (10.04/14 V); OUTPUT_RATING:127/220VAC 50/60HZ; ADDITIONAL INFORMATION: O/P POWER: 1500W BATTERY RATING: I/P VOLT: 127/220 VAC, 50/60 HZ; CHARGING VOLTAGE: 12 VDC; CHARGING CURRENT: 12 A; DIMENSION: 300 X 150 X 310 MM;;MANUFACTURER REFERENCES:;;MANUFACTURER: CONCORD DENKI SANGYO JP; MODEL_NO: CI-1500MK II | CHARGER,BAT;MM:CI-1500MK-II;CONCORD-DENKI | محول كهربائي من 12فولط تيار مستمر الي110/220فولط تيار متردد | 0 | EA | YES | 2
Yanbu1046441 | 1046441 | 03-01-0045 | Yanbu | Yanbu | 3 | السباكة | B1 | A | 1 | 0713.B1.A.01.B.01 | PIPE; SIZE: 190 X 11.9 MM; MATERIAL: UPVC; SCHEDULE: 80; ENDS: SOCKET X PLAIN; LENGTH: 6 MTR; FFT: COLOR: GREY; REFERENCE: 170205;;MANUFACTURER REFERENCES:;;EQPT MANUFACTURER: SAUDI HEPCO | PIPE;190X11.9MM;SOCKETXPLAIN;UPVC;GREY;LG:6M;SAUDI-HEPCO | ماسورة بلاستيك 150ملم براس بطول ض80 | 0 | EA | NO | 4
Yanbu1045717 | 1045717 | 04-44-0009 | Yanbu | Yanbu | 4 | الشبكة | B1 | A | 1 | 0713.B1.A.01.B.01 | ELBOW, PIPE; MATERIAL: DUCTILE IRON; SIZE: DN 100; CONNECTION: SOCKET; DEGREE: 90 DEG; RADIUS: LONG; STANDARD: K12, ISO 2531; EQUIPMENT_MANUFACTURER: SPS | ELBOW,PIPE;DI;DN100;90DEG;SPS | كوع حديددكتايل بالرؤوس ق100مم ز90 د(1/4) | كوع | EA | YES | 13
Yanbu1047971 | 1047971 | 04-35-0020 | Yanbu | Yanbu | 4 | الشبكة | B1 | A | 1 | 0713.B1.A.01.B.01 | TEE; SIZE: DN 400 X 300; MATERIAL: DUCTILE IRON; CONNECTION: FLANGED X FLANGED;ADDITIONAL INFORMATION: RATING:PN10 ;LENGTH:900 MM | TEE;DN400X300;DI;FLANGEDXFLANGED;PN10 | تيةحديددكتايل بالفلنجات ق300/400مم ض10بار | تيهات | EA | YES | 1
Yanbu1047854 | 1047854 | 04-10-0005 | Yanbu | Yanbu | 4 | الشبكة | B1 | A | 1 | 0713.B1.A.01.B.01 | COUPLING, PIPE; SIZE: DN 300; MATERIAL: DUCTILE IRON; RATING: PN 10 | COUPLING,PIPE;DI;DN300;PN10 | وصلة ميكانيكية لتوصيل فلنجتين ق300مم ض10بار | وصله | EA | YES | 1
Yanbu1045451 | 1045451 | 03-06-0044 | Yanbu | Yanbu | 3 | السباكة | B1 | A | 1 | 0713.B1.A.01.A.01 | PIPE; SIZE: 3 IN; RATING: SCH-80; ENDS: SOLVENT JOINT; MATERIAL: PVC-I; LENGTH: 100 MM; STANDARD: ASTM D2467;;MANUFACTURER REFERENCES:;;EQPT MANUFACTURER: ESLON | PIPE;3IN;SOLVENT JOINT;PVC-I;ESLON | جلبة بلاستيك 3:" ض80 | 0 | EA | NO | 119
Yanbu1045441 | 1045441 | 03-04-0030 | Yanbu | Yanbu | 3 | السباكة | B1 | A | 1 | 0713.B1.A.01.A.01 | CAP, PIPE; SIZE: 20 MM; CONNECTION: SOLVENT JOINT; MATERIAL: PVC;;MANUFACTURER_REFERENCES:;;ORIGINAL_MNFR: FIP | CAP,PIPE;20MM;SOLVENT JOINT;PVC;FIP | طبة 25 ملم رمادي | 0 | EA | NO | 37
Yanbu1048286 | 1048286 | 04-60-0028 | Yanbu | Yanbu | 4 | الشبكة | B1 | A | 1 | 0713.B1.A.01.A.01 | CLAMP, PIPE REPAIR; MATERIAL: STAINLESS STEEL; ADDITIONAL INFORMATION: OD_RANGE: 150-180 MM; LENGTH: 200 MM | CLAMP,PP RPR;OD-RANGE:150-180MM | قفيز إصلاح مقاس 150 مم | 0 | EA | YES | 6
Yanbu1045425 | 1045425 | 03-01-0033 | Yanbu | Yanbu | 3 | السباكة | B1 | A | 1 | 0713.B1.A.01.B.01 | PIPE; SIZE: DIA 4 IN; ENDS: SOLVENT JOINT; MATERIAL: UPVC; RATING: SCH-40; LENGTH: 6 M | PIPE;DIA4IN;SOLVENT JOINT;U-PVC;LG:6M | ماسورة بلاستيك 4" ض40 | 0 | EA | YES | 6
Yanbu1047974 | 1047974 | 04-35-0018 | Yanbu | Yanbu | 4 | الشبكة | B1 | A | 1 | 0713.B1.A.01.B.01 | TEE; SIZE: DN 400 X 200; MATERIAL: DUCTILE IRON, K14; CONNECTION: FLANGED X FLANGED; STANDARD:ISO 2531;ADDITIONAL INFORMATION: RATING:PN10 ;LENGTH:900 MM | TEE;DN400X200;DI;FLANGEDXFLANGED;PN10 | تيةحديددكتايل بالفلنجات ق200/400مم ض10بار | تيهات | EA | YES | 1
Yanbu1045440 | 1045440 | 03-04-0029 | Yanbu | Yanbu | 3 | السباكة | B1 | A | 1 | 0713.B1.A.01.A.01 | CAP, PIPE; SIZE: 32 MM; CONNECTION: SOLVENT JOINT; MATERIAL: PVC; RATING: PN 16;;MANUFACTURER_REFERENCES:;;ORIGINAL_MNFR: FIP | CAP,PIPE;32MM;SOLVENT JOINT;PVC;FIP | طبة 32ملم رمادي | 0 | EA | NO | 28
Yanbu1047972 | 1047972 | 04-35-0016 | Yanbu | Yanbu | 4 | الشبكة | B1 | A | 1 | 0713.B1.A.01.B.01 | TEE; SIZE: DN 400 X 100; MATERIAL: DUCTILE IRON, K14; CONNECTION: FLANGED X FLANGED;ADDITIONAL INFORMATION: RATING:PN16 ;LENGTH:900 MM | TEE;DN400X100;DI;FLANGEDXFLANGED;PN16 | تيةحديددكتايل بالفلنجات ق100/400مم ض10بار | تيهات | EA | YES | 1
Yanbu1048283 | 1048283 | 04-57-0020 | Yanbu | Yanbu | 4 | الشبكة | B1 | A | 1 | 0713.B1.A.01.B.01 | FLANGE; SIZE: DN 200; MATERIAL: PVC; ADDITIONAL INFORMATION: WITH STUB END; CONNECTION: LAP JOINT; RATING: PN 10;;;MANUFACTURER REFERENCES:;;EQPT MANUFACTURER: PIF | FLANGE;LAP JOINT;DN200;PVC;PN10;PIF | فلنجة بلاستيك 8" | 0 | EA | NO | 4
Yanbu1048240 | 1048240 | 03-09-0033 | Yanbu | Yanbu | 3 | السباكة | B1 | A | 1 | 0713.B1.A.01.B.01 | FLANGE; SIZE: 3 X 2 IN; MATERIAL: PVC-I; ADDITIONAL INFORMATION: WITH STUB END; CONNECTION: LAP JOINT; RATING: SCH-40;;;MANUFACTURER REFERENCES:;;EQPT MANUFACTURER: NIBCO | FLANGE;LAP JOINT;SIZE:3X2IN;PVC-I;NIBCO | نقاصة بلاستيك 3×2" | نقاصه | EA | NO | 28
Yanbu1048271 | 1048271 | 04-34-0009 | Yanbu | Yanbu | 4 | الشبكة | B1 | A | 1 | 0713.B1.A.01.B.01 | HANDWHEEL; TYPE: VALVE; MATERIAL: CAST IRON; CONNECTION: SOCKET; FFT: FOR 200 MM VALVE | HANDWHEEL;VALVE;CI;SOCKET | مفتاح محبس طارة200ملم | مفتاح | EA | NO | 4
Yanbu1048281 | 1048281 | 04-57-0018 | Yanbu | Yanbu | 4 | الشبكة | B1 | A | 1 | 0713.B1.A.01.B.01 | FLANGE; SIZE: DN 160 / 6 IN; MATERIAL: PVC; ADDITIONAL INFORMATION: WITH STUB END; CONNECTION: LAP JOINT; LENGTH: 350 MM;;;MANUFACTURER REFERENCES:;;EQPT MANUFACTURER: APLACO/GF | FLANGE;LAP JOINT;DN160/6IN;PVC;APLACO/GF | فلنجة بلاستيك سوكت 6"راس فلنجة | 0 | EA | NO | 4
Yanbu1045452 | 1045452 | 03-06-0054 | Yanbu | Yanbu | 3 | السباكة | B1 | A | 1 | 0713.B1.A.01.A.01 | جلبة بلاستيك سنة داخلية 1 بوصة ض40 | PIPE SIZE: 1 IN LG: 50 MM RATING: SCH-40 ASTM D2466 MFR: LASCO MAT: PVC-I CONNECTION: SOLVENT JOINT | جلبة بلاستيك سنة داخلية 1 بوصة ض40 | 0 | EA | NO | 145
Yanbu1048284 | 1048284 | 04-57-0021 | Yanbu | Yanbu | 4 | الشبكة | B1 | A | 1 | 0713.B1.A.01.B.01 | FLANGE; TYPE: WELD NECK; SIZE: DN 250; MATERIAL: PVC; ADDITIONAL INFORMATION: WITH STUB END; CONNECTION: LAP JOINT; RATING: PN 10;;;MANUFACTURER REFERENCES:;;EQPT MANUFACTURER: PIF | FLANGE;LAP JOINT;DN250;PVC;PN10;PIF | فلنجة بلاستيك 10" (250ملم) | 0 | EA | NO | 3
Yanbu1048029 | 1048029 | 04-03-0013 | Yanbu | Yanbu | 4 | الشبكة | B1 | A | 1 | 0713.B1.A.01.B.01 | PIPE; SIZE: DN 300; RATING: PN10; ENDS: FLANGED X FLANGED; MATERIAL: DUCTILE IRON, K9; LENGTH: 2000 MM;;MANUFACTURER REFERENCES:;;EQPT MANUFACTURER: XINFENGMWA | PIPE;DN300;PN10;FLANGEDXFLANGED;2000MM;XINFENGMWA | وصلة دكتايل فلنجة وراس ق300مم ض10بار | وصله | EA | YES | 3
Yanbu1048270 | 1048270 | 04-30-0028 | Yanbu | Yanbu | 4 | الشبكة | B1 | A | 1 | 0713.B1.A.01.B.01 | VALVE, CHECK; VALVE_SIZE: DN 150; DESIGN_RATING: PN 25; BODY_MATERIAL: DUCTILE IRON; STANDARD: ISO 7005/EP-EP, GGG 50-GJS; REFERENCE: 500/7, 641015013700050;;MANUFACTURER_REFERENCES:;;ORIGINAL_MNFR: GLENFELD / AVK; ORIGINAL_MNFR_P_N: 41-100-20-018 | VALVE,CK;DN150;PN25;DI;GLENFELD/AVK | محبس حديدعدم رجوع ق150 مم ض 25بار | محبس | EA | NO | 3
Yanbu1047985 | 1047985 | 04-16-0006 | Yanbu | Yanbu | 4 | الشبكة | B1 | A | 1 | 0713.B1.A.01.B.01 | REDUCER; SIZE: DN 250 X 150; MATERIAL: DUCTILE IRON; RATING: PN10; STANDARD: ISO 2531; CONNECTION: FLANGED X FLANGED; LENGTH: 600 MM | REDUCER;DN:DN250X150;PN10;600MM | نقاصةدكتايل بالفلنجات ق150/250مم ض10بار | نقاصه | EA | YES | 3
Yanbu1045423 | 1045423 | 03-01-0024 | Yanbu | Yanbu | 3 | السباكة | B1 | A | 1 | 0713.B1.A.01.B.01 | PIPE; SIZE: 1/2 IN; MATERIAL: PVC; SCHEDULE: 50; ENDS: PLAIN; LENGTH: 6 MTR; FFT: COLOR: WHITE, PRESSURE: 800 PSI; STANDARD: ASTM D1785;;MANUFACTURER REFERENCES:;;EQPT MANUFACTURER: ALTAYAR | PIPE;1/2IN;PLAIN;PVC;WHITE;LG:6M;ALTAYAR | ماسورة 1/2" بلاستيك ض 80 | 0 | EA | YES | 13
Yanbu1048282 | 1048282 | 04-57-0019 | Yanbu | Yanbu | 4 | الشبكة | B1 | A | 1 | 0713.B1.A.01.B.01 | FLANGE; SIZE: DN 200; MATERIAL: PVC; ADDITIONAL INFORMATION: WITH STUB END; CONNECTION: LAP JOINT; RATING: 8 IN; LENGTH: 320 MM;;;MANUFACTURER REFERENCES:;;EQPT MANUFACTURER: PIF | FLANGE;LAP JOINT;DN200;PVC;8IN;PIF | فلنجة بلاستيك سوكت 8 (200ملم) | 0 | EA | NO | 3
Yanbu1045468 | 1045468 | 03-06-0072 | Yanbu | Yanbu | 3 | السباكة | B1 | A | 1 | 0713.B1.A.01.A.01 | PIPE; SIZE: 6 IN; MATERIAL: U-PVC; ENDS: SOCKET; LENGTH: 400 MM;;MANUFACTURER REFERENCES:;;MANUFACTURER: FABCO | PIPE;SIZE:6IN;U-PVC;SOCKET;LG:400MM;FABCO | جلبة إصلاح مقاس 6 بوصة | 0 | EA | YES | 122
Yanbu1048258 | 1048258 | 04-15-0027 | Yanbu | Yanbu | 4 | الشبكة | B1 | A | 1 | 0713.B1.A.01.B.01 | PIPE; SIZE: DN 600; MATERIAL: DUCTILE IRON; ENDS: FLANGED X PLAIN; LENGTH: 1 M | PIPE;DN600;DI;FLANGEDXPLAIN;LG:1M | وصلة أميرون قطر 600ملم بطول 1متر | وصله | EA | NO | 4
Yanbu1048277 | 1048277 | 04-57-0011 | Yanbu | Yanbu | 4 | الشبكة | B1 | A | 1 | 0713.B1.A.01.B.01 | ADAPTOR, PIPE; TYPE: FLANGE; INLET_SIZE: DN 200; INLET_CONNECTION: FLANGE; OUTLET_CONNECTION: END RING(BOLTED); MATERIAL: CAST IRON | ADAPTOR,PIPE;DN200;FLANGED;CI | كوم بي فلنجة 200ملم (8) | 0 | EA | NO | 4
Yanbu1048278 | 1048278 | 04-57-0013 | Yanbu | Yanbu | 4 | الشبكة | B1 | A | 1 | 0713.B1.A.01.B.01 | ADAPTOR, PIPE; TYPE: FLANGE; INLET_SIZE: 110 MM; INLET_CONNECTION: FLANGE; OUTLET_CONNECTION: END RING(BOLTED); MATERIAL: CAST IRON | ADAPTOR,PIPE;110MM;FLANGED;CI | كوم بي فلنجة 4 | 0 | EA | NO | 4
Yanbu1045661 | 1045661 | 02-99-0039 | Yanbu | Yanbu | 2 | السيارات الصغيره | B1 | A | 1 | 0713.B1.A.01.A.01 | SIREN; TYPE: BEACON; POWER_SOURCE: 12V, 55W; FFT: COLOR: YELLOW;;MANUFACTURER_REFERENCES:;;ORIGINAL_MNFR_MODEL_NO: T.P.F.S.L32 | SIREN;BEACON;MM:T.P.F.S.L32 | سفتي 12 ف مع المفتاح | 0 | EA | NO | 4
Yanbu1047787 | 1047787 | 04-45-0027 | Yanbu | Yanbu | 4 | الشبكة | B1 | A | 1 | 0713.B1.A.01.B.01 | ELBOW, PIPE; MATERIAL: DUCTILE IRON; SIZE: DN 300; RATING: PN 10; DEGREE: 22.5 DEG; GRADE: K12; CONNECTION: FLANGED; STANDARD: ISO 2531 | ELBOW,PIPE;DI;DN300;PN10;22.5DEG;K12 | كوع حديددكتايل بالفلنجات ق300مم ز22.5(1/16)ض10بار | كوع | EA | NO | 1
Yanbu1048279 | 1048279 | 04-57-0015 | Yanbu | Yanbu | 4 | الشبكة | B1 | A | 1 | 0713.B1.A.01.B.01 | CONNECTOR; TYPE: PIPE; SIZE: 6 IN (110 MM); MATERIAL: CAST IRON; ADDITIONAL INFORMATION: CONNECTION: FNPT X FNPT | CONNECTOR;PIPE;SIZE:6IN(110 MM);CI | وصلة فلنجه حديد بسنة مقاس6 | وصله | EA | NO | 3
Yanbu1045455 | 1045455 | 03-06-0058 | Yanbu | Yanbu | 3 | السباكة | B1 | A | 1 | 0713.B1.A.01.A.01 | جلبة بلاستيك 20ملم ض 80 | PIPE SIZE: 20 LG: 35 MM RATING:PN 16, SCH-40 MFR: FIP MAT: PVC CONNECTION: SOLVENT JOINT | جلبة بلاستيك 20ملم ض 80 | 0 | EA | NO | 76
Yanbu1048241 | 1048241 | 03-09-0034 | Yanbu | Yanbu | 3 | السباكة | B1 | A | 1 | 0713.B1.A.01.B.01 | FLANGE; SIZE: 4 X 3 IN; MATERIAL: PVC-I; ADDITIONAL INFORMATION: WITH STUB END; CONNECTION: LAP JOINT; REFERENCE: D2467;;;MANUFACTURER REFERENCES:;;EQPT MANUFACTURER: DURA | FLANGE;LAP JOINT;SIZE:4X3IN;PVC-I;DURA | نقاصة بلاستيك 4 × 3 بوصة | نقاصه | EA | NO | 71
Yanbu1045429 | 1045429 | 03-02-0001 | Yanbu | Yanbu | 3 | السباكة | B1 | A | 1 | 0713.B1.A.01.A.01 | VALVE, GATE; VALVE_SIZE: 1/2 IN; END_CONNECTION: FNPT; BODY_MATERIAL: BRASS; STYLE: THREADED BONNET; OPERATED: HANDWHEEL; FACE_TO_FACE_LENGTH: 45 MM;;MANUFACTURER_REFERENCES:;;ORIGINAL_MNFR: TEGLER | VALVE,GATE;1/2IN;FNPT;BRS;LG45MM;TEGLER | محبس نحاس 1/2 بوصة | محبس | EA | NO | 19
Yanbu1048274 | 1048274 | 04-48-0024 | Yanbu | Yanbu | 4 | الشبكة | B1 | A | 1 | 0713.B1.A.01.B.01 | ELBOW, PIPE; SIZE: 4 IN; RATING: SCH 80; DEGREE: 90 DEG; CONNECTION: SOCKET CONNECTION; RADIUS: SHORT;;MANUFACTURER_REFERENCES:;;ORIGINAL_MNFR: NAMAT | ELBOW,PIPE;4IN;90DEG;RS;NAMAT | كوع بلاستيك 90" قطر 4" | كوع | EA | NO | 1
Yanbu1048293 | 1048293 | 07-16-0001 | Yanbu | Yanbu | 7 | قسم الكهرباء | B1 | A | 1 | 0713.B1.A.01.B.01 | ستارتر لمبة فلورسنت 40 وات | STARTER, LAMP MODEL: S10 VOLTAGE: 220/240V, 1PH, WATTAGE: 4-65 W MFR: PHILIPS | ستارتر لمبة فلورسنت 40 وات | 0 | EA | YES | 300
Yanbu1046439 | 1046439 | 03-01-0028 | Yanbu | Yanbu | 3 | السباكة | B1 | A | 1 | 0713.B1.A.01.B.01 | PIPE; SIZE: 3 IN; MATERIAL: PVC 1120; GRADE: ASTM; SCHEDULE: SCH 80; RATING: 300 PSI; LENGTH: 6 M | PIPE;3IN;PVC1120;ASTM;SCH80 | ماسورة 3* بلاستيك ض 80 | 0 | EA | YES | 2
Yanbu1048287 | 1048287 | 04-60-0029 | Yanbu | Yanbu | 4 | الشبكة | B1 | A | 1 | 0713.B1.A.01.B.01 | CLAMP, PIPE REPAIR; MATERIAL: STAINLESS STEEL; ADDITIONAL INFORMATION: OD_RANGE: 216-238 MM; LENGTH: 200 MM | CLAMP,PP RPR;OD-RANGE:216-238MM | قفيز إصلاح مقاس 200 مم | 0 | EA | YES | 2
Yanbu1048276 | 1048276 | 04-57-0010 | Yanbu | Yanbu | 4 | الشبكة | B1 | A | 1 | 0713.B1.A.01.B.01 | ADAPTOR, PIPE; TYPE: FLANGE; INLET_SIZE: 532 MM; INLET_CONNECTION: FLANGED; OUTLET_SIZE: 225 MM 225/218/222 MM; OUTLET_CONNECTION: END RING (BOLTED); MATERIAL: DUCTILE IRON; STANDARD: GGG; ADDITIONAL INFORMATION: REFERENCE: 05-200-05;;MANUFACTURER_REFERENCES:;;ORIGINAL_MNFR: AVK; ORIGINAL_MNFR_MODEL: COMBI FLANGE | ADAPTOR,PIPE;532MM;MM:COMBI;AVK | فلنجة ادبتر 500ملم | 0 | EA | NO | 2
Yanbu1048288 | 1048288 | 04-60-0089 | Yanbu | Yanbu | 4 | الشبكة | B1 | A | 1 | 0713.B1.A.01.A.01 | CLAMP, PIPE REPAIR; MATERIAL: STAINLESS STEEL; ADDITIONAL INFORMATION: OD_RANGE: 620-640 MM; LENGTH: 400 MM;;MANUFACTURER_REFERENCES:;;MANUFACTURER: CLAMPFIT; MODEL_NO: CL-620-400 | CLAMP,PP RPR;OD-RANGE:620-640MM;CLAMPFIT | قفيز سريع 520ملم | 0 | EA | YES | 1
Yanbu1048289 | 1048289 | 04-60-0090 | Yanbu | Yanbu | 4 | الشبكة | B1 | A | 1 | 0713.B1.A.01.A.01 | CLAMP, PIPE REPAIR; MATERIAL: STAINLESS STEEL; ADDITIONAL INFORMATION: OD_RANGE: 420-440 MM; LENGTH: 200 MM;;MANUFACTURER_REFERENCES:;;MANUFACTURER: CLAMPFIT | CLAMP,PP RPR;OD-RANGE:420-440MM;CLAMPFIT | قفيز سريع 440-420ملم | 0 | EA | YES | 1
Yanbu1045427 | 1045427 | 03-01-0048 | Yanbu | Yanbu | 3 | السباكة | B1 | A | 1 | 0713.B1.A.01.B.01 | PIPE; SIZE: 1.25 IN (32 X 2.4 MM); MATERIAL: PVC; SCHEDULE: 80; ENDS: SOCKET X PLAIN; LENGTH: 6 MTR; STANDARD: ASTM D1785; FFT: CLASS 5, COLOR: GREY; REFERENCE: 14/15 1396H;;MANUFACTURER REFERENCES:;;EQPT MANUFACTURER: FABCO | PIPE;1.25IN(32X2.4MM);SOCKETXPLAIN;PVC;GREY;LG:6M;FABCO | ماسورة بلاستيك 32ملم (1.25)بوصةض80 | 0 | EA | YES | 2
Yanbu1045481 | 1045481 | 03-06-0089 | Yanbu | Yanbu | 3 | السباكة | B1 | A | 1 | 0713.B1.A.01.A.01 | CONNECTOR; TYPE: PIPE; SIZE: 1/2 IN; MATERIAL: PVC; ADDITIONAL INFORMATION: CONNECTION: MNPT X SOLVENT JOINT; RATING: SCH-40; REFERENCE: D2466;;MANUFACTURER_REFERENCES:;;EQPT_MNFR: NAMAT | CONNECTOR;PIPE;SIZE:1/2IN;PVC;NAMAT | جلبة سنة خارجية 1/2بوصة ض40(ذكر) | 0 | EA | NO | 23
Yanbu1048290 | 1048290 | 04-60-0092 | Yanbu | Yanbu | 4 | الشبكة | B1 | A | 1 | 0713.B1.A.01.A.01 | CLAMP, PIPE REPAIR; MATERIAL: STAINLESS STEEL; ADDITIONAL INFORMATION: OD_RANGE: 280 MM; LENGTH: 200 MM;;MANUFACTURER_REFERENCES:;;MANUFACTURER: CLAMPFIT | CLAMP,PP RPR;OD-RANGE:280MM;CLAMPFIT | قفيز سريع 280ملم | 0 | EA | YES | 1
Yanbu1047982 | 1047982 | 04-16-0003 | Yanbu | Yanbu | 4 | الشبكة | B1 | A | 1 | 0713.B1.A.01.B.01 | REDUCER; SIZE: DN 200 X 100; MATERIAL: DUCTILE IRON; GRADE: K12; RATING: PN 10; STANDARD: ISO 2531; CONNECTION: SOCKET JOINT; REFERENCE: GGG | REDUCER;DN200X100;PN10;DI;SOCKET JOINT | نقاصةدكتايل بالفلنجات ق100/200مم ض10بار | نقاصه | EA | YES | 2
Yanbu1045419 | 1045419 | 03-01-0014 | Yanbu | Yanbu | 3 | السباكة | B1 | A | 1 | 0713.B1.A.01.B.01 | PIPE; SIZE: 1-1/2 IN; MATERIAL: PVC; SCHEDULE: 80; ENDS: PLAIN; LENGTH: 6 MTR; FFT: COLOR: GREY, PRESSURE: 470 PSI; STANDARD: ASTM D1785;;MANUFACTURER REFERENCES:;;EQPT MANUFACTURER: BBF DAMMAM | PIPE;1-1/2IN;PLAIN;PVC;GREY;LG:6M | ماسوره بلاستيك 3/4 بوصه ضغط 80 | 0 | EA | YES | 8
Yanbu1045504 | 1045504 | 03-07-0103 | Yanbu | Yanbu | 3 | السباكة | B1 | A | 1 | 0713.B1.A.01.A.01 | TEE, PIPE; SIZE: 110 MM, 4 IN; CONNECTION: SOLVENT JOINT X SOCKET JOINT; MATERIAL: PVC; ADDITIONAL INFORMATION: 4 WAY;;MANUFACTURER_REFERENCES:;;ORIGINAL_MNFR: GIRPI; ORIGINAL_MNFR_MODEL: TD5 | TEE,PIPE;SIZE:110MM,4IN;SOLVENT JOINTXSOCKET JOINT;PVC;GIRPI | كرسي تية بلاستيك ازرق 4بوصة | 0 | EA | NO | 14
Yanbu1045502 | 1045502 | 03-07-0101 | Yanbu | Yanbu | 3 | السباكة | B1 | A | 1 | 0713.B1.A.01.A.01 | TEE, PIPE; SIZE: 3 IN; CONNECTION: SOLVENT JOINT; MATERIAL: PVC-I; RATING: SCH-40; STANDARD: D4835; ADDITIONAL INFORMATION: 4 WAY; REFERENCE: NSF-DWV;;MANUFACTURER_REFERENCES:;;ORIGINAL_MNFR: NIBCO | TEE,PIPE;SIZE:3IN;SOLVENT JOINT;PVC-I;NIBCO | كرسي تية مقاس 3بوصة ض40 | 0 | EA | NO | 15
Yanbu1048298 | 1048298 | 10-03-0003 | Yanbu | Yanbu | 10 | الأجهزة السلكية واللاسلكية | B1 | A | 1 | 0713.B1.A.01.B.01 | CABLE; TYPE: INDOOR TELEPHONE; SIZE: 5 PAIR X 0.5 MM; MATERIAL: COPPER; INSULATION: PVC; ADDITIONAL INFORMATION: LENGTH: 100 YARD;;MANUFACTURER REFERENCES:;;MANUFACTURER: INDOOR TELEPHONE CABLE LTD; MODEL_NO: TYPE CU/PVC/PVC | CABLE;MM:CU/PVC;5PAIRX0.5MM;INDOOR TELEPHONE | كيبل تليفون 5 خط | 0 | RL | NO | 6
Yanbu1045464 | 1045464 | 03-06-0068 | Yanbu | Yanbu | 3 | السباكة | B1 | A | 1 | 0713.B1.A.01.A.01 | ADAPTOR, PIPE; INLET_SIZE: 1/2 IN; INLET_CONNECTION: MNPT X SOLVENT JOINT; MATERIAL: CPVC; ADDITIONAL INFORMATION: RATING: SCH-80;;MANUFACTURER_REFERENCES:;;ORIGINAL_MNFR: BPF | ADAPTOR,PIPE;1/2IN;MNPTXSOLVENT JOINT;CPVC;NAMAT | جلبة بلاستيك سنة خارجية 1/2 بوصة ض 80 | 0 | EA | NO | 34
Yanbu1045470 | 1045470 | 03-06-0074 | Yanbu | Yanbu | 3 | السباكة | B1 | A | 1 | 0713.B1.A.01.A.01 | PIPE; SIZE: DN 80; RATING: PN 16; ENDS: SOCKET; MATERIAL: U-PVC; LENGTH: 280 MM;;MANUFACTURER REFERENCES:;;EQPT MANUFACTURER: NEPRO | PIPE;DN80;SOCKET;UPVC;NEPRO | جلبة إصلاح مقاس 3 بوصة (90ملم ) | 0 | EA | YES | 75
Yanbu1045482 | 1045482 | 03-06-0090 | Yanbu | Yanbu | 3 | السباكة | B1 | A | 1 | 0713.B1.A.01.A.01 | COUPLING, PIPE; SIZE: DIA 350 MM; CONNECTION: END RING (BOLTED); MATERIAL: CAST IRON; ADDITIONAL INFORMATION: COLOR: YELLOW;;MANUFACTURER_REFERENCES:;;ORIGINAL_MNFR: ROMAC; MODEL_NO: 501 12B | COUPLING,PIPE;DIA350MM;MM:501-12B;ROMAC | جلبة إصلاح 12B1.5 مم لون أصفر برأس | 0 | EA | NO | 15
Yanbu1045463 | 1045463 | 03-06-0067 | Yanbu | Yanbu | 3 | السباكة | B1 | A | 1 | 0713.B1.A.01.A.01 | ADAPTOR, PIPE; INLET_SIZE: 32 MM X 25 MM X 3/47 IN; INLET_CONNECTION: MNPT X SOLVENT JOINT; MATERIAL: PVC; ADDITIONAL INFORMATION: RATING: PN 16;;MANUFACTURER_REFERENCES:;;ORIGINAL_MNFR: FIP | ADAPTOR,PIPE;32MMX25MMX3/47IN;PN16;FIP | جلبة بلاستيك سنة خارجية 25 ملم 3/4بوصة ض 80 | 0 | EA | NO | 25
Yanbu1048235 | 1048235 | 03-08-0093 | Yanbu | Yanbu | 3 | السباكة | B1 | A | 1 | 0713.B1.A.01.A.01 | ELBOW, PIPE; MATERIAL: PVC-I; SIZE: 90 MM; RADIUS: LONG; DEGREE: 45 DEG; CONNECTION: SOLVENT JOINT; ADDITIONAL INFORMATION: RATING: SCH-80;;MANUFACTURER_REFERENCES:;;ORIGINAL_MNFR: GIRPI | ELBOW,PIPE;PVC-I;90MM;45DEG;GIRPI | كوع بلاستيك 45درجة90ملم ض 80 | كوع | EA | NO | 43
Yanbu1045471 | 1045471 | 03-06-0075 | Yanbu | Yanbu | 3 | السباكة | B1 | A | 1 | 0713.B1.A.01.A.01 | PIPE; SIZE: 75 MM; RATING: PN 16; ENDS: SOCKET; MATERIAL: PVC; LENGTH: 240 MM;;MANUFACTURER REFERENCES:;;EQPT MANUFACTURER: SAPPCO | PIPE;75MM;SOCKET;PVC;SAPPCO | جلبة إصلاح مقاس 2.5 بوصة (75ملم) | 0 | EA | YES | 80
Yanbu1045426 | 1045426 | 03-01-0036 | Yanbu | Yanbu | 3 | السباكة | B1 | A | 1 | 0713.B1.A.01.B.01 | PIPE; SIZE: DIA 6 IN; ENDS: SOCKET X PLAIN; MATERIAL: PVC-11; RATING: PN 16; LENGTH: 6 M; FFT: CLASS: 5 | PIPE;6IN;SOCKETXPLAIN;PVC-11;PN16;LG:6M | ماسورة بلاستيك6" ض16 | 0 | EA | YES | 1
Yanbu1045499 | 1045499 | 03-07-0098 | Yanbu | Yanbu | 3 | السباكة | B1 | A | 1 | 0713.B1.A.01.A.01 | JOINT; SIZE: 90 - 87 MM; CONNECTION: SOLVENT JOINT; MATERIAL: PVC; FFT: 4-WAY;;MANUFACTURER_REFERENCES:;;ORIGINAL_MNFR: GIR; ORIGINAL_MNFR_MODEL: PS3 | JOINT;90-87MM;FLANGED;PVC;MM:PS3;GIR | كروس تية 90 ملم ازرق | 0 | EA | NO | 12
Yanbu1048275 | 1048275 | 04-57-0007 | Yanbu | Yanbu | 4 | الشبكة | B1 | A | 1 | 0713.B1.A.01.B.01 | ADAPTOR, PIPE; TYPE: FLANGE; INLET_SIZE: 4 IN; INLET_CONNECTION: FLANGED; OUTLET_SIZE: 4.8 IN; OUTLET_CONNECTION: END RING (BOLTED); MATERIAL: CAST IRON; ADDITIONAL INFORMATION: RATING: PN 16;;MANUFACTURER_REFERENCES:;;ORIGINAL_MNFR: VIKING JOHNSON; ORIGINAL_MNFR_MODEL: QUICKFIT | ADAPTOR,PIPE;4IN;CI;FLANGED;VIKINGJOHNSON | فلنجه ادبتر4 | 0 | EA | YES | 1
Yanbu1045469 | 1045469 | 03-06-0073 | Yanbu | Yanbu | 3 | السباكة | B1 | A | 1 | 0713.B1.A.01.A.01 | PIPE; SIZE: 4 IN; ENDS: SOCKET; MATERIAL: U-PVC; LENGTH: 350 MM;;MANUFACTURER REFERENCES:;;EQPT MANUFACTURER: NEPRO | PIPE;4IN;SOCKET;UPVC;NEPRO | جلبة إصلا مقاس 4 بوصة | 0 | EA | YES | 51
Yanbu1045472 | 1045472 | 03-06-0076 | Yanbu | Yanbu | 3 | السباكة | B1 | A | 1 | 0713.B1.A.01.A.01 | PIPE; SIZE: 63 MM; ENDS: SOCKET; MATERIAL: PVC; LENGTH: 240 MM;;MANUFACTURER REFERENCES:;;EQPT MANUFACTURER: SIP SAUDI INDUSTRIES | PIPE;63MM;SOCKET;PVC;SIP SAUDI | جلبة إصلاح مقاس2بوصة (63ملم) | 0 | EA | YES | 76
Yanbu1045424 | 1045424 | 03-01-0025 | Yanbu | Yanbu | 3 | السباكة | B1 | A | 1 | 0713.B1.A.01.B.01 | PIPE; SIZE: 2 IN X 3.38 MM; ENDS: PLAIN; MATERIAL: PVC; RATING: SCH 40; LENGTH: 6 M; FFT: COLOR: WHITE | PIPE;2INX3.38MM;PLAIN;PVC;LG:6M | ماسورة 2" بلاستيك ض 40 | 0 | EA | YES | 3
Yanbu1048231 | 1048231 | 03-08-0088 | Yanbu | Yanbu | 3 | السباكة | B1 | A | 1 | 0713.B1.A.01.A.01 | ELBOW, PIPE; MATERIAL: PVC; SIZE: 20 MM; RATING: SCH 80; DEGREE: 90 DEG; CONNECTION: SOLVENT JOINT; RADIUS: SHORT;;MANUFACTURER_REFERENCES:;;ORIGINAL_MNFR: FIP | ELBOW,PIPE;PVC;20MM;90DEG;FIP | كوع بلاستيك 20ملم ض 80 | كوع | EA | YES | 72
Yanbu1045456 | 1045456 | 03-06-0059 | Yanbu | Yanbu | 3 | السباكة | B1 | A | 1 | 0713.B1.A.01.A.01 | ADAPTOR, PIPE; INLET_SIZE: 4 IN; INLET_CONNECTION: MNPT X SOLVENT JOINT; MATERIAL: PVC-I; STANDARD: ASTM D2464 / D2467; ADDITIONAL INFORMATION: RATING: SCH-80;;MANUFACTURER_REFERENCES:;;ORIGINAL_MNFR: ESLON | ADAPTOR,PIPE;3IN;PVC-I;ESLON | جلبة بلاستيك سنة خارجية 4 بوصة ض80 | 0 | EA | NO | 19
Yanbu1048272 | 1048272 | 04-34-0010 | Yanbu | Yanbu | 4 | الشبكة | B1 | A | 1 | 0713.B1.A.01.B.01 | HANDWHEEL; TYPE: VALVE; MATERIAL: CAST IRON; SIZE: 25 MM; FFT: FOR 100 MM VALVE;;MANUFACTURER_REFERENCES:;;ORIGINAL_MNFR: AVK | HANDWHEEL;VALVE;25MM;CI;SOCKET;AVK | مفتاح محبس طارة 100ملم | مفتاح | EA | NO | 1
Yanbu1045428 | 1045428 | 03-01-0049 | Yanbu | Yanbu | 3 | السباكة | B1 | A | 1 | 0713.B1.A.01.B.01 | PIPE; SIZE: 1-1/4 IN; MATERIAL: UPVC; SCHEDULE: 80; RATING: SCH 80; ENDS: SOCKET X PLAIN; LENGTH: 1.8 M; STANDARD: ASTM D1785; FFT: PRESSURE: 520 PSI, COLOR: GREY | PIPE;1-1/4IN;SOCKETXPLAIN;UPVC;GREY;LG:1.8M | ماسورة بلاستيك 1.25 بوصة ض 80 | 0 | EA | YES | 1
Yanbu1045457 | 1045457 | 03-06-0060 | Yanbu | Yanbu | 3 | السباكة | B1 | A | 1 | 0713.B1.A.01.A.01 | ADAPTOR, PIPE; INLET_SIZE: 3 IN; INLET_CONNECTION: MNPT X SOLVENT JOINT; MATERIAL: U-PVC; STANDARD: ASTM D2464 / D2467; ADDITIONAL INFORMATION: RATING: SCH-80;;MANUFACTURER_REFERENCES:;;ORIGINAL_MNFR: ESLON | ADAPTOR,PIPE;3IN;U-PVC;ESLON | جلبة سنة خارجية 3 بوصة ض80 | 0 | EA | NO | 20
Yanbu1045498 | 1045498 | 03-07-0097 | Yanbu | Yanbu | 3 | السباكة | B1 | A | 1 | 0713.B1.A.01.A.01 | JOINT; SIZE: 3 IN; CONNECTION: SOLVENT JOINT; MATERIAL: PVC; RATING: SCH-40; FFT: 4-WAY; STANDARD: ASTM D2466; REFERENCE: NSF-PW;;MANUFACTURER_REFERENCES:;;ORIGINAL_MNFR: SPEARS | JOINT;3IN;SOLVENT JOINT;PVC;SPEARS | كروس تية 3 بوصة ض 40 | 0 | EA | NO | 10
Yanbu1045450 | 1045450 | 03-06-0033 | Yanbu | Yanbu | 3 | السباكة | B1 | A | 1 | 0713.B1.A.01.A.01 | PIPE; SIZE: 1 IN; RATING: SCH-80; ENDS: FNPT X SOLVENT JOINT; MATERIAL: PVC-I; LENGTH: 50 MM; STANDARD: ASTM D2464/D2467;;MANUFACTURER REFERENCES:;;EQPT MANUFACTURER: IPEX | PIPE;1IN;FNPTXSOLVENT JOINT;PVC-I;IPEX | جلبه بلاستيك بسن داخلي1بوصه | 0 | EA | NO | 44
Yanbu1047811 | 1047811 | 04-45-0015 | Yanbu | Yanbu | 4 | الشبكة | B1 | A | 1 | 0713.B1.A.01.B.01 | ELBOW, PIPE; MATERIAL: DUCTILE IRON; SIZE: DN 150; RATING: PN 10; CONNECTION: FLANGED; DEGREE: 22.5 DEG; RADIUS: LONG; GRADE: K12; STANDARD: ISO 2531 | ELBOW,PIPE;DI;DN150;PN10;22.5DEG | كوع حديددكتايل بالفلنجات ق150مم ز22.5د(1/16)ض10بار | كوع | EA | NO | 1
Yanbu1048236 | 1048236 | 03-08-0096 | Yanbu | Yanbu | 3 | السباكة | B1 | A | 1 | 0713.B1.A.01.A.01 | ELBOW, PIPE; MATERIAL: PVC; SIZE: 1/2 IN; RADIUS: SHORT; RATING: SCH-40; DEGREE: 90 DEG; CONNECTION: SOLVENT JOINT;;MANUFACTURER_REFERENCES:;;ORIGINAL_MNFR: TAPCO | ELBOW,PIPE;PVC;1/2IN;90DEG;TAPCO | كوع بلاستيك 90 مقاس 1/2 ابيض | كوع | EA | NO | 26
Yanbu1045446 | 1045446 | 03-05-0012 | Yanbu | Yanbu | 3 | السباكة | B1 | A | 1 | 0713.B1.A.01.A.01 | PIPE; SIZE: 90 MM; RATING: PN 10; ENDS: FLANGED RING X SOLVENT JOINT; MATERIAL: PVC-H; LENGTH: 90 MM;;MANUFACTURER REFERENCES:;;EQPT MANUFACTURER MODEL NO: 90NW80 | PIPE;90MM;FLANGED RINGXSOLVENT JOINT;PVC-H;MM:90NW80 | فلنجة بلاستيك 4 رمادي | 0 | EA | NO | 4
Yanbu1048296 | 1048296 | 07-22-0004 | Yanbu | Yanbu | 7 | قسم الكهرباء | B1 | A | 1 | 0713.B1.A.01.B.01 | SWITCH; TYPE: DOUBLE; POWER_SOURCE: 250V, 10A; FFT: 1 GANG, 1 WAY; ADDITIONAL INFORMATION: MATERIAL: PLASTIC; REFERENCE: 10AX;;MANUFACTURER REFERENCES:;;MANUFACTURER: LEGRAND; PART_NO: 80800 | SWITCH;PN:80800;LEGRAND | مفتاح كهرباء مفرد 10 أمبير | مفتاح | EA | YES | 30
Yanbu1045462 | 1045462 | 03-06-0066 | Yanbu | Yanbu | 3 | السباكة | B1 | A | 1 | 0713.B1.A.01.A.01 | ADAPTOR, PIPE; INLET_SIZE: 32 MM X 40 MM X 1 IN; INLET_CONNECTION: MNPT X SOLVENT JOINT; MATERIAL: PVC; ADDITIONAL INFORMATION: RATING: SCH-80;;MANUFACTURER_REFERENCES:;;ORIGINAL_MNFR: MAIS | ADAPTOR,PIPE;32MMX40MMX1IN;MAIS | جلبة بلاستيك سنة خارجية 1 بوصة ض80 | 0 | EA | NO | 14
Yanbu1045458 | 1045458 | 03-06-0061 | Yanbu | Yanbu | 3 | السباكة | B1 | A | 1 | 0713.B1.A.01.A.01 | ADAPTOR, PIPE; INLET_SIZE: 63 MM X 75 MM X 2 IN; INLET_CONNECTION: MNPT X SOLVENT JOINT; MATERIAL: U-PVC; STANDARD: ASTM D2464 / D2467;;MANUFACTURER_REFERENCES:;;ORIGINAL_MNFR: MAIS | ADAPTOR,PIPE;63MMX75MMX2IN;MAIS | جلبة بلاستيك سنة خارجية 63 ملم ض 80 | 0 | EA | NO | 10
Yanbu1045465 | 1045465 | 03-06-0069 | Yanbu | Yanbu | 3 | السباكة | B1 | A | 1 | 0713.B1.A.01.A.01 | CONNECTOR; TYPE: PIPE; SIZE: 25 MM X 20 MM X 1/2 IN; MATERIAL: PVC; ADDITIONAL INFORMATION: RATING: PN 16; CONNECTION: MNPT X SOLVENT JOINT;;MANUFACTURER_REFERENCES:;;EQPT_MNFR: FIP | CONNECTOR;PIPE;SIZE:25MMX20MMX1/2IN;PVC;FIP | جلبة بلاستيك سنة خارجية 1/2 بوصة 20 ملم ض 80 | 0 | EA | NO | 15
Yanbu1048294 | 1048294 | 07-16-0003 | Yanbu | Yanbu | 7 | قسم الكهرباء | B1 | A | 1 | 0713.B1.A.01.B.01 | STARTER, LAMP; VOLTAGE: 110-130VAC, 220-240VAC; WATTAGE: 4-6-8 W;;MANUFACTURER REFERENCES:;;MANUFACTURER: PHILIPS; MODEL_NO: S2 | STARTER,LAMP;MM:S2;PHILIPS | ستارتر لمبة فلورسنت 20 وات S2 | 0 | EA | YES | 100
Yanbu1045443 | 1045443 | 03-04-0032 | Yanbu | Yanbu | 3 | السباكة | B1 | A | 1 | 0713.B1.A.01.A.01 | CAP, PIPE; SIZE: 3/4 IN; CONNECTION: SOLVENT JOINT; MATERIAL: PVC-I; RATING: SCH-80; STANDARD: ASTM D2464/ D2467;;MANUFACTURER_REFERENCES:;;ORIGINAL_MNFR: ELASCO | CAP,PIPE;3/4IN;SOLVENT JOINT;PVC-I;SCH-80;ELASCO | طبة بلاستيك 3/4بوصة ض80 | 0 | EA | NO | 5
Yanbu1045487 | 1045487 | 03-07-0058 | Yanbu | Yanbu | 3 | السباكة | B1 | A | 1 | 0713.B1.A.01.A.01 | TEE, PIPE; SIZE: 1-1/2 IN; CONNECTION: SOLVENT JOINT; MATERIAL: PVC; RATING: SCH-40;;MANUFACTURER_REFERENCES:;;ORIGINAL_MNFR: NAMAT | TEE,PIPE;SIZE:1-1/2IN;SOLVENT JOINT;PVC;NAMAT | تيه بلاستيك 3/4"ض80 | 0 | EA | NO | 28
Yanbu1045480 | 1045480 | 03-06-0088 | Yanbu | Yanbu | 3 | السباكة | B1 | A | 1 | 0713.B1.A.01.A.01 | COUPLING, PIPE; SIZE: DIA 3 IN / 80 MM; CONNECTION: END RING (BOLTED); MATERIAL: DUCTILE IRON; ADDITIONAL INFORMATION: TYPE: MAXIFIT; OD RANGE: 88.1 TO 102.4 MM;;MANUFACTURER_REFERENCES:;;ORIGINAL_MNFR: VIKING JOHNSON; MODEL_NO: 501 12B | COUPLING,PIPE;DIA3IN/80MM;MM:501-12B;ROMAC | جلبة حديد مقاس (102-88 ملم 3 اسود) | 0 | EA | NO | 7
Yanbu1045433 | 1045433 | 03-02-0018 | Yanbu | Yanbu | 3 | السباكة | B1 | A | 1 | 0713.B1.A.01.A.01 | VALVE; TYPE: AIR; VALVE_SIZE: 1 IN; BODY_MATERIAL: CAST IRON; END_CONNECTION: MNPT;;MANUFACTURER REFERENCES:;;MANUFACTURER: AJAECO | VALVE;AIR;1IN;MNPT;CI;AJAECO | محبس هواء 1بوصه | محبس | EA | NO | 2
Yanbu1045420 | 1045420 | 03-01-0017 | Yanbu | Yanbu | 3 | السباكة | B1 | A | 1 | 0713.B1.A.01.B.01 | PIPE; SIZE: 1.5 IN; MATERIAL: PVC; SCHEDULE: 80; ENDS: PLAIN; LENGTH: 6 MTR; FFT: COLOR: GREY, PRESSURE: 470 PSI; STANDARD: ASTM D178 | PIPE;1.5IN;PLAIN;PVC;GREY;LG:6M | ماسوره بلاستيك 1.5 بوصه ضغط 80 | 0 | EA | YES | 2
Yanbu1045444 | 1045444 | 03-04-0033 | Yanbu | Yanbu | 3 | السباكة | B1 | A | 1 | 0713.B1.A.01.A.01 | CAP, PIPE; SIZE: 3 IN; CONNECTION: SOLVENT JOINT; MATERIAL: PVC-I; RATING: SCH-40; STANDARD: ASTM D2466;;MANUFACTURER_REFERENCES:;;ORIGINAL_MNFR: SPEARS | CAP,PIPE;3IN;SOLVENT JOINT;PVC-I;PN16;SPEARS | طبة بلاستيك 1/2 بوصة ض 80 | 0 | EA | NO | 5
Yanbu1045489 | 1045489 | 03-07-0063 | Yanbu | Yanbu | 3 | السباكة | B1 | A | 1 | 0713.B1.A.01.A.01 | TEE, PIPE; SIZE: 3 IN; CONNECTION: SOLVENT JOINT; MATERIAL: PVC-I; RATING: SCH-80; STANDARD: ASTM D3467;;MANUFACTURER_REFERENCES:;;ORIGINAL_MNFR: ESLON | TEE,PIPE;SIZE:3IN;SOLVENT JOINT;PVC-I;ESLON | تية بلاستيك 3" ض80 | 0 | EA | NO | 18
Yanbu1045479 | 1045479 | 03-06-0087 | Yanbu | Yanbu | 3 | السباكة | B1 | A | 1 | 0713.B1.A.01.A.01 | COUPLING, PIPE; SIZE: DIA 2 IN / 50 MM; CONNECTION: END RING (BOLTED); MATERIAL: DUCTILE IRON; ADDITIONAL INFORMATION: TYPE: MAXIFIT; OD RANGE: 59.5 TO 72 MM;;MANUFACTURER_REFERENCES:;;ORIGINAL_MNFR: VIKING JOHNSON | COUPLING,PIPE;DIA2IN/50MM;VIKINGJOHNSON | جلبة حديد مقاس(72-59.5 ملم اسود) | 0 | EA | NO | 10
Yanbu1045436 | 1045436 | 03-04-0016 | Yanbu | Yanbu | 3 | السباكة | B1 | A | 1 | 0713.B1.A.01.A.01 | CAP, PIPE; SIZE: 1 IN; CONNECTION: SOLVENT JOINT; MATERIAL: PVC-I; RATING: SCH-80; STANDARD: ASTM D2464/ D2467;;MANUFACTURER_REFERENCES:;;ORIGINAL_MNFR: ELASCO | CAP,PIPE;1IN;SOLVENT JOINT;PVC-I;ELASCO | سدة بلاستيك 1" ض80 | 0 | EA | NO | 17
Yanbu1045490 | 1045490 | 03-07-0065 | Yanbu | Yanbu | 3 | السباكة | B1 | A | 1 | 0713.B1.A.01.A.01 | TEE, PIPE; SIZE: 4 IN; CONNECTION: SOLVENT JOINT; MATERIAL: PVC-I; RATING: SCH-80; STANDARD: ASTM D2467;;MANUFACTURER_REFERENCES:;;ORIGINAL_MNFR: ESLON | TEE,PIPE;SIZE:4IN;SOLVENT JOINT;PVC-I;ESLON | تيه بلاستيك 4" ض80 | 0 | EA | NO | 15
Yanbu1045442 | 1045442 | 03-04-0031 | Yanbu | Yanbu | 3 | السباكة | B1 | A | 1 | 0713.B1.A.01.A.01 | CAP, PIPE; SIZE: 20 MM; CONNECTION: SOLVENT JOINT; MATERIAL: PVC;;MANUFACTURER_REFERENCES:;;ORIGINAL_MNFR: KIWA | CAP,PIPE;20MM;SOLVENT JOINT;PVC;KIWA | طبة 20 ملم رملدي | 0 | EA | NO | 3
Yanbu1045495 | 1045495 | 03-07-0094 | Yanbu | Yanbu | 3 | السباكة | B1 | A | 1 | 0713.B1.A.01.A.01 | TEE, PIPE; SIZE: 25 MM; CONNECTION: SOLVENT JOINT; MATERIAL: PVC; RATING: PN 16, SCH-80;;MANUFACTURER_REFERENCES:;;ORIGINAL_MNFR: FIP | TEE,PIPE;SIZE:25MM;SOLVENT JOINT;PVC;FIP | تية بلاستيك 25ملم ض 80 | 0 | EA | NO | 33
Yanbu1048254 | 1048254 | 03-09-0078 | Yanbu | Yanbu | 3 | السباكة | B1 | A | 1 | 0713.B1.A.01.B.01 | FLANGE; SIZE: 1 X 1/2 IN; MATERIAL: PVC-I; ADDITIONAL INFORMATION: WITH STUB END; CONNECTION: LAP JOINT; RATING: SCH-40; REFERENCE: NSF-PW;;;MANUFACTURER REFERENCES:;;EQPT MANUFACTURER: ESLON | FLANGE;LAP JOINT;1X1/2IN;PVC;ESLON | نقاص بلاستيك من .5 بوصة الى 1بوصة ض 40 | نقاصه | EA | NO | 18
Yanbu1045447 | 1045447 | 03-06-0021 | Yanbu | Yanbu | 3 | السباكة | B1 | A | 1 | 0713.B1.A.01.A.01 | PIPE; SIZE: 1/2 IN; RATING: SCH-80; ENDS: SOLVENT JOINT; MATERIAL: PVC-I; LENGTH: 45 MM; STANDARD: ASTM D2467;;MANUFACTURER REFERENCES:;;EQPT MANUFACTURER: FABCO | PIPE;1/2IN;SOLVENT JOINT;PVC-I;FABCO | جلبة عادي 1/2 بلاستيك ضغط 80 | 0 | EA | NO | 8
Yanbu1048253 | 1048253 | 03-09-0076 | Yanbu | Yanbu | 3 | السباكة | B1 | A | 1 | 0713.B1.A.01.B.01 | FLANGE; SIZE: 32 X 20 MM, DN 15; MATERIAL: PVC; ADDITIONAL INFORMATION: WITH STUB END; CONNECTION: LAP JOINT; RATING: PN 16; REFERENCE: NSF-PW;;;MANUFACTURER REFERENCES:;;EQPT MANUFACTURER: FIP | FLANGE;LAP JOINT;32X20MM/DN15;PN16;PVC;FIP | نقاص بلاستيك 32ملم/20ملم ض 80 | نقاصه | EA | NO | 21
Yanbu1045500 | 1045500 | 03-07-0099 | Yanbu | Yanbu | 3 | السباكة | B1 | A | 1 | 0713.B1.A.01.A.01 | TEE, PIPE; SIZE: 20 MM; CONNECTION: SOLVENT JOINT; MATERIAL: PVC; RATING: SCH-80;;MANUFACTURER_REFERENCES:;;ORIGINAL_MNFR: MAIS | TEE,PIPE;SIZE:20MM;SOLVENT JOINT;PVC;MAIS | تية بلاستيك 20 ملم ض80 | 0 | EA | NO | 28
Yanbu1045459 | 1045459 | 03-06-0062 | Yanbu | Yanbu | 3 | السباكة | B1 | A | 1 | 0713.B1.A.01.A.01 | ADAPTOR, PIPE; INLET_SIZE: 1-1/2 IN; INLET_CONNECTION: MNPT X SOLVENT JOINT; MATERIAL: U-PVC; STANDARD: ASTM D2466; ADDITIONAL INFORMATION: RATING: SCH-80;;MANUFACTURER_REFERENCES:;;ORIGINAL_MNFR: SNAH.CO | ADAPTOR,PIPE;1-1/2IN;U-PVC;SNAH.CO | جلبة بلاستيك سنة خارجية 1.50 بوصة ض80 | 0 | EA | NO | 7
Yanbu1045422 | 1045422 | 03-01-0023 | Yanbu | Yanbu | 3 | السباكة | B1 | A | 1 | 0713.B1.A.01.B.01 | PIPE; SIZE: 1 IN X 3.38 MM; MATERIAL: PVC; ENDS: PLAIN; LENGTH: 6 MTR; FFT: COLOR: WHITE; STANDARD: ASTM D1785;;MANUFACTURER REFERENCES:;;EQPT MANUFACTURER: BBF DAMMAM | PIPE;1INX3.38MM;PLAIN;PVC;WHITE;LG:6M;BBF-DAMMAM | ماسورة 1ًبلاستيك ض 80 | 0 | EA | YES | 1
Yanbu1045503 | 1045503 | 03-07-0102 | Yanbu | Yanbu | 3 | السباكة | B1 | A | 1 | 0713.B1.A.01.A.01 | TEE, PIPE; SIZE: 63 MM; CONNECTION: SOCKET X PLAIN; MATERIAL: PVC; RATING: SCH-80; ADDITIONAL INFORMATION: 4 WAY;;MANUFACTURER_REFERENCES:;;ORIGINAL_MNFR: BPF | TEE,PIPE;SIZE:63MM;SOCKETXPLAIN;PVC;BPF | كرسي تية مقاس 63ملم ض80 | 0 | EA | NO | 3
Yanbu1045466 | 1045466 | 03-06-0070 | Yanbu | Yanbu | 3 | السباكة | B1 | A | 1 | 0713.B1.A.01.A.01 | CONNECTOR; TYPE: PIPE; SIZE: 90 MM X 3 IN; MATERIAL: PVC; ADDITIONAL INFORMATION: CONNECTION: MNPT X SOLVENT JOINT; LENGTH: 130 MM;;MANUFACTURER_REFERENCES:;;EQPT_MNFR: FIP | CONNECTOR;PIPE;SIZE:90MMX3IN;PVC;FIP | جلبة بلاستيك سنة خارجية 3 بوصة مقاس 90 ملم ض 80 | 0 | EA | NO | 5
Yanbu1045484 | 1045484 | 03-07-0043 | Yanbu | Yanbu | 3 | السباكة | B1 | A | 1 | 0713.B1.A.01.A.01 | TEE, PIPE; SIZE: 1-1/2 IN; CONNECTION: SOLVENT JOINT; MATERIAL: PVC;;MANUFACTURER_REFERENCES:;;ORIGINAL_MNFR: BPF; ORIGINAL_MNFR_MODEL: DW-P40 | TEE,PIPE;SIZE:1-1/2IN;SOLVENT JOINT;MM:DW-P40;BPF | تيه بلاستيك1.5بوصه | 0 | EA | NO | 22
Yanbu1045434 | 1045434 | 03-04-0014 | Yanbu | Yanbu | 3 | السباكة | B1 | A | 1 | 0713.B1.A.01.A.01 | CONNECTOR; TYPE: PIPE; SIZE: 3/7 IN; MATERIAL: PVC - I; STANDARD: ASTM D2466; ADDITIONAL INFORMATION: RATING: SCH-40; CONNECTION: SOLVENT JOINT; LENGTH: 30 MM;;MANUFACTURER_REFERENCES:;;EQPT_MNFR: NEPCO | CONNECTOR;PIPE;SIZE:3/7IN;PVC-I;NEPCO | طبة بلاستيك 3/4" ض40 | 0 | EA | NO | 2
Yanbu1045507 | 1045507 | 03-08-0021 | Yanbu | Yanbu | 3 | السباكة | B1 | A | 1 | 0713.B1.A.01.A.01 | ELBOW, PIPE; MATERIAL: PVC; SIZE: 1/2 IN; RADIUS: SHORT; RATING: SCH-80; DEGREE: 90 DEG; CONNECTION: SOLVENT JOINT | ELBOW,PIPE;PVC;1/2IN;90DEG | كوع بلاستيك 1/2 بوصه | كوع | EA | YES | 42
Yanbu1045460 | 1045460 | 03-06-0064 | Yanbu | Yanbu | 3 | السباكة | B1 | A | 1 | 0713.B1.A.01.A.01 | ADAPTOR, PIPE; INLET_SIZE: 1-1/4 IN; INLET_CONNECTION: MNPT X SOLVENT JOINT; MATERIAL: PVC-I; STANDARD: ASTM D2466; ADDITIONAL INFORMATION: RATING: SCH-40;;MANUFACTURER_REFERENCES:;;ORIGINAL_MNFR: ESLON | ADAPTOR,PIPE;1-1/4IN;PVC-I;ESLON | جلبة بلاستيك سنة خارجية 1.25بوصة ض40 | 0 | EA | NO | 5
Yanbu1048301 | 1048301 | 14-10-0040 | Yanbu | Yanbu | 14 | عدة الورش | B1 | A | 1 | 0713.B1.A.01.B.01 | WRENCH, ADJUSTABLE; MATERIAL: CAST IRON; ADDITIONAL INFORMATION: SIZE: 57-48; BRAND: FUKUNG | WRENCH,ADJSTBL;SIZE:57-48;ST;IREGA | مفتاح أبو جلمبو 48 بوصه | مفتاح | EA | NO | 2
Yanbu1048249 | 1048249 | 03-09-0072 | Yanbu | Yanbu | 3 | السباكة | B1 | A | 1 | 0713.B1.A.01.B.01 | FLANGE; SIZE: 1 X 1/2 IN; MATERIAL: CPVC; ADDITIONAL INFORMATION: WITH STUB END; CONNECTION: LAP JOINT; RATING: SCH-80; REFERENCE: F439;;;MANUFACTURER REFERENCES:;;EQPT MANUFACTURER: ZENITH | FLANGE;LAP JOINT;1X1/2IN;CPVC;REF:F439;ZENITH | نقاص بلاستيك 1/ 1/2 رمادي | نقاصه | EA | YES | 14
Yanbu1048248 | 1048248 | 03-09-0071 | Yanbu | Yanbu | 3 | السباكة | B1 | A | 1 | 0713.B1.A.01.B.01 | FLANGE; SIZE: 1 X 3/4 IN; MATERIAL: PVC-I; ADDITIONAL INFORMATION: WITH STUB END; CONNECTION: LAP JOINT; RATING: SCH-80; REFERENCE: NSF-PW;;;MANUFACTURER REFERENCES:;;EQPT MANUFACTURER: ALTAYAR | FLANGE;LAP JOINT;1X3/4IN;CPVC;REF:F439;ZENITH | نقاص بلاستيك 1/ 3/4 رمادي | نقاصه | EA | YES | 12
Yanbu1045453 | 1045453 | 03-06-0055 | Yanbu | Yanbu | 3 | السباكة | B1 | A | 1 | 0713.B1.A.01.A.01 | جلبة بلاستيك 2 بوصة ض80 | PIPE SIZE: 2 IN LG: 70 MM RATING: SCH-80 MFR: SNAHCO MAT: U-PVC CONNECTION: SOLVENT JOINT | جلبة بلاستيك 2 بوصة ض80 | 0 | EA | NO | 5
Yanbu1045435 | 1045435 | 03-04-0015 | Yanbu | Yanbu | 3 | السباكة | B1 | A | 1 | 0713.B1.A.01.A.01 | CAP, PIPE; SIZE: 1 IN; CONNECTION: SOLVENT JOINT; MATERIAL: PVC-I; RATING: SCH-40; STANDARD: ASTM D2466;;MANUFACTURER_REFERENCES:;;ORIGINAL_MNFR: DURA | CAP,PIPE;1IN;SOLVENT JOINT;PVC-I;DURA | سـدة بـلاسـتـيـك 1" ض40 | 0 | EA | NO | 2
Yanbu1045437 | 1045437 | 03-04-0018 | Yanbu | Yanbu | 3 | السباكة | B1 | A | 1 | 0713.B1.A.01.A.01 | CAP, PIPE; SIZE: 1-1/2 IN; CONNECTION: SOLVENT JOINT; MATERIAL: UPVC; RATING: SCH-80;;MANUFACTURER_REFERENCES:;;ORIGINAL_MNFR: SNAH.CO | CAP,PIPE;1-1/2IN;SOLVENT JOINT;UPVC;SNAH.CO | سدة بلاستيك 1.5" ض40PVC | 0 | EA | NO | 5
Yanbu1045510 | 1045510 | 03-08-0084 | Yanbu | Yanbu | 3 | السباكة | B1 | A | 1 | 0713.B1.A.01.A.01 | ELBOW, PIPE; SIZE: 1-1/2 IN; RATING: SCH 80; DEGREE: 90 DEG; CONNECTION: SOLVENT JOINT; MATERIAL: U-PVC; STANDARD: D-467;;MANUFACTURER_REFERENCES:;;ORIGINAL_MNFR: AGM | ELBOW,PIPE;1-1/2IN;U-PVC;AGM | كوع بلاستيك 50 ملم | كوع | EA | YES | 14
Yanbu1045421 | 1045421 | 03-01-0019 | Yanbu | Yanbu | 3 | السباكة | B1 | A | 1 | 0713.B1.A.01.B.01 | PIPE; SIZE: 1-1/4 IN; MATERIAL: PVC; SCHEDULE: 40; ENDS: PLAIN; LENGTH: 6 MTR; FFT: COLOR: WHITE, PRESSURE: 1120 PSI | PIPE;1-1/4IN;PLAIN;PVC;WHITE;LG:6M | ماسورة بلاستيك 1/4 1"ض40 | 0 | EA | YES | 2
Yanbu1045501 | 1045501 | 03-07-0100 | Yanbu | Yanbu | 3 | السباكة | B1 | A | 1 | 0713.B1.A.01.A.01 | TEE, PIPE; SIZE: 63 MM, DN 50; CONNECTION: SOLVENT JOINT; MATERIAL: PVC;;MANUFACTURER_REFERENCES:;;ORIGINAL_MNFR: FIP | TEE,PIPE;SIZE:63MM,DN50;SOLVENT JOINT;PVC;FIP | تيه بلاستيك 63ملم | 0 | EA | NO | 10
Yanbu1048232 | 1048232 | 03-08-0089 | Yanbu | Yanbu | 3 | السباكة | B1 | A | 1 | 0713.B1.A.01.A.01 | ELBOW, PIPE; SIZE: 4 IN; RATING: SCH 40; DEGREE: 45 DEG; CONNECTION: SOLVENT JOINT; RADIUS: LONG; MATERIAL: PVC;;MANUFACTURER_REFERENCES:;;ORIGINAL_MNFR: FABCO | ELBOW,PIPE;4IN;45DEG;RL;NAMAT | كوع بلاستيك 45درجة 4بوصةض40قصير | كوع | EA | NO | 9
Yanbu1048237 | 1048237 | 03-08-0097 | Yanbu | Yanbu | 3 | السباكة | B1 | A | 1 | 0713.B1.A.01.A.01 | ELBOW, PIPE; MATERIAL: UPVC; SIZE: 3 IN; RADIUS: LONG; DEGREE: 90 DEG; CONNECTION: SOLVENT JOINT; STANDARD: ASTM D2467; ADDITIONAL INFORMATION: RATING: SCH-80;;MANUFACTURER_REFERENCES:;;ORIGINAL_MNFR: BP | ELBOW,PIPE;UPVC;3IN;90DEG;BP | كوع بلاستيك 90درجة مقاس 3بوصة | كوع | EA | NO | 5
Yanbu1045505 | 1045505 | 03-07-0105 | Yanbu | Yanbu | 3 | السباكة | B1 | A | 1 | 0713.B1.A.01.A.01 | TEE, PIPE; SIZE: 75 MM; CONNECTION: SPIGOT JOINT; MATERIAL: PVC-I; RATING: SCH-80;;MANUFACTURER_REFERENCES:;;ORIGINAL_MNFR: APLACO | TEE,PIPE;SIZE:75MM;SPIGOT JOINT;PVC-I;APLACO | تية اصلاح مقاس 75ملم ض80 | 0 | EA | NO | 7
Yanbu1045439 | 1045439 | 03-04-0028 | Yanbu | Yanbu | 3 | السباكة | B1 | A | 1 | 0713.B1.A.01.A.01 | CAP, PIPE; SIZE: 4 IN; CONNECTION: SOLVENT JOINT; MATERIAL: PVC;;MANUFACTURER_REFERENCES:;;ORIGINAL_MNFR: BPF | CAP,PIPE;4IN;SOLVENT JOINT;PVC;BPF | طبة حرة 4 بوصة | 0 | EA | NO | 1
Yanbu1045506 | 1045506 | 03-07-0106 | Yanbu | Yanbu | 3 | السباكة | B1 | A | 1 | 0713.B1.A.01.A.01 | TEE, PIPE; SIZE: 1 IN; CONNECTION: SOLVENT JOINT; MATERIAL: PVC-I; RATING: SCH-40; STANDARD: ASTM D2466; REFERENCE: NSF-PW;;MANUFACTURER_REFERENCES:;;ORIGINAL_MNFR: LASCO | TEE,PIPE;SIZE:1IN;SOLVENT JOINT;PVC-I;LASCO | تية بلاستيك 1 بوصة ض40 | 0 | EA | NO | 6
Yanbu1045512 | 1045512 | 03-08-0086 | Yanbu | Yanbu | 3 | السباكة | B1 | A | 1 | 0713.B1.A.01.A.01 | ELBOW, PIPE; MATERIAL: PVC; SIZE: 32 MM; DEGREE: 25 - 90 DEG; CONNECTION: SOLVENT JOINT; RADIUS: SHORT;;MANUFACTURER_REFERENCES:;;ORIGINAL_MNFR: FABCO | ELBOW,PIPE;PVC;32MM;25-90DEG;FABCO | كوع بلاستيك 32ملم ض80 | كوع | EA | YES | 8
Yanbu1048247 | 1048247 | 03-09-0070 | Yanbu | Yanbu | 3 | السباكة | B1 | A | 1 | 0713.B1.A.01.B.01 | BUSHING, PIPE; MATERIAL: PVC; SIZE: 4 X 3 IN; SCHEDULE: SCH 80; CONNECTION: SOLVENT JOINT; STANDARD: ASTM D2467; REFERENCE: NSF-PW;;MANUFACTURER REFERENCES:;;ORIGINAL_MNFR: ESLON | BUSHING,PIPE;PVC;4X3IN;ESLON | نقاص بلاستيك3 بوصه ملم رمادي | نقاصه | EA | YES | 8
Yanbu1045486 | 1045486 | 03-07-0056 | Yanbu | Yanbu | 3 | السباكة | B1 | A | 1 | 0713.B1.A.01.A.01 | TEE, PIPE; SIZE: 3/4 IN; CONNECTION: SOLVENT JOINT; MATERIAL: PVC; RATING: SCH-40;;MANUFACTURER_REFERENCES:;;ORIGINAL_MNFR: CHANAL | TEE,PIPE;SIZE:3/4IN;SOLVENT JOINT;PVC;CHANAL | تيه بلاستيك 3/4" ض40 | 0 | EA | NO | 9
Yanbu1045497 | 1045497 | 03-07-0096 | Yanbu | Yanbu | 3 | السباكة | B1 | A | 1 | 0713.B1.A.01.A.01 | TEE, PIPE; SIZE: 90 MM; CONNECTION: SOCKET; MATERIAL: PVC; RATING: SCH-80;;MANUFACTURER_REFERENCES:;;ORIGINAL_MNFR: APLACO | TEE,PIPE;SIZE:90MM;SOCKET;PVC;APLACO | تية اصلاح مقاس 90 ملم ض 80 | 0 | EA | NO | 4
Yanbu1048242 | 1048242 | 03-09-0048 | Yanbu | Yanbu | 3 | السباكة | B1 | A | 1 | 0713.B1.A.01.B.01 | FLANGE; SIZE: 2 X 1.5 IN; MATERIAL: PVC-I; ADDITIONAL INFORMATION: WITH STUB END; CONNECTION: LAP JOINT; RATING: SCH-40; REFERENCE: D2466;;;MANUFACTURER REFERENCES:;;EQPT MANUFACTURER: SUPREME | FLANGE;LAP JOINT;SIZE:2X1.5IN;PVC;NIBCO | نقاص بلاستيك 1,5×2"ضغط عالي | نقاصه | EA | NO | 2
Yanbu1045496 | 1045496 | 03-07-0095 | Yanbu | Yanbu | 3 | السباكة | B1 | A | 1 | 0713.B1.A.01.A.01 | TEE, PIPE; SIZE: 90 MM; CONNECTION: SOLVENT JOINT; MATERIAL: PVC; REFERENCE: ES3FF;;MANUFACTURER_REFERENCES:;;ORIGINAL_MNFR: GIR; ORIGINAL_MNFR_MODEL: 90-87-30 | TEE,PIPE;SIZE:90MM;SOLVENT JOINT;PVC;GIR | تية مقاس 90 ملم ازرق دبل موكيت | 0 | EA | NO | 4
Yanbu1045478 | 1045478 | 03-06-0084 | Yanbu | Yanbu | 3 | السباكة | B1 | A | 1 | 0713.B1.A.01.A.01 | COUPLING, PIPE; SIZE: DIA 180 MM; CONNECTION: END RING (BOLTED); MATERIAL: DUCTILE IRON; ADDITIONAL INFORMATION: OD RANGE: 151.2 TO 181.6 MM; REFERENCE: 7069M | COUPLING,PIPE;DIA180MM;DI | جلبة حديد مقاس (181-159 ملم اسود) | 0 | EA | YES | 3
Yanbu1045474 | 1045474 | 03-06-0078 | Yanbu | Yanbu | 3 | السباكة | B1 | A | 1 | 0713.B1.A.01.A.01 | PIPE; SIZE: 1/2 IN; RATING: SCH-80; ENDS: SOLVENT JOINT; MATERIAL: PVC; LENGTH: 40 MM;;MANUFACTURER REFERENCES:;;EQPT MANUFACTURER: BPF | PIPE;1/2IN;SOLVENT JOINT;PVC;BPF | جلبة بلاستيك 0.5 بوصة ض 40 | 0 | EA | NO | 5
Yanbu1045477 | 1045477 | 03-06-0083 | Yanbu | Yanbu | 3 | السباكة | B1 | A | 1 | 0713.B1.A.01.A.01 | COUPLING, PIPE; SIZE: 9.625 IN; CONNECTION: END RING (BOLTED); MATERIAL: DUCTILE IRON; ADDITIONAL INFORMATION: TYPE: QUICK FIT; OD RANGE: 244.5 MM;;MANUFACTURER_REFERENCES:;;ORIGINAL_MNFR: VIKING JOHNSON | COUPLING,PIPE;9.625IN;DI;VIKINGJOHNSON | جلبة حديد مقاس (50244 ملم | 0 | EA | NO | 3
Yanbu1048230 | 1048230 | 03-08-0087 | Yanbu | Yanbu | 3 | السباكة | B1 | A | 1 | 0713.B1.A.01.A.01 | ELBOW, PIPE; SIZE: 3/4 IN; RATING: SCH 80; DEGREE: 90 DEG; CONNECTION: SOLVENT JOINT; MATERIAL: PVC;;MANUFACTURER_REFERENCES:;;ORIGINAL_MNFR: SPF | ELBOW,PIPE;3/4IN;90DEG;PVC;SPF | كوع بلاستيك 3/4بوصة ض 80 | كوع | EA | YES | 6
Yanbu1048300 | 1048300 | 14-10-0039 | Yanbu | Yanbu | 14 | عدة الورش | B1 | A | 1 | 0713.B1.A.01.B.01 | WRENCH, ADJUSTABLE; MATERIAL: CAST IRON; ADDITIONAL INFORMATION: SIZE: 57-36; BRAND: FUKUNG | WRENCH,ADJSTBL;SIZE:57-36;ST;IREGA | مفتاح أبو جلمبو 36 بوصه | مفتاح | EA | NO | 1
Yanbu1045493 | 1045493 | 03-07-0092 | Yanbu | Yanbu | 3 | السباكة | B1 | A | 1 | 0713.B1.A.01.A.01 | TEE, PIPE; SIZE: 1 IN; CONNECTION: SOLVENT JOINT; MATERIAL: UPVC; RATING: SCH-80; STANDARD: ASTM D487;;MANUFACTURER_REFERENCES:;;ORIGINAL_MNFR: AGM | TEE,PIPE;SIZE:1IN;SOLVENT JOINT;UPVC;AGM | تية بلاستيك 1بوصة ض80 | 0 | EA | NO | 6
Yanbu1045454 | 1045454 | 03-06-0057 | Yanbu | Yanbu | 3 | السباكة | B1 | A | 1 | 0713.B1.A.01.A.01 | جلبة بلاستيك 1.25 بوصة ض80 | PIPE SIZE: 1-1/4 IN LG: 70 MM RATING: SCH-80 ASTM D2467 MFR: AGM MAT: U-PVC CONNECTION: SOLVENT JOINT | جلبة بلاستيك 1.25 بوصة ض80 | 0 | EA | NO | 3
Yanbu1048252 | 1048252 | 03-09-0075 | Yanbu | Yanbu | 3 | السباكة | B1 | A | 1 | 0713.B1.A.01.B.01 | FLANGE; SIZE: 40 X 25 MM, DN 20; MATERIAL: PVC; ADDITIONAL INFORMATION: WITH STUB END; CONNECTION: LAP JOINT; RATING: PN 16;;;MANUFACTURER REFERENCES:;;EQPT MANUFACTURER: FIP | FLANGE;LAP JOINT;40X25MM/DN20;PN16;PVC;FIP | نقاص بلاستيك 40 / 25ملم رمادي | نقاصه | EA | YES | 5
Yanbu1045449 | 1045449 | 03-06-0026 | Yanbu | Yanbu | 3 | السباكة | B1 | A | 1 | 0713.B1.A.01.A.01 | PIPE; SIZE: 3 IN; RATING: SCH-40; ENDS: SOLVENT JOINT; MATERIAL: PVC; LENGTH: 100 MM;;MANUFACTURER REFERENCES:;;EQPT MANUFACTURER: BPF; EQPT MANUFACTURER MODEL NO: DWV40 | PIPE;3IN;SOLVENT JOINT;PVC;MM:DWV40;BPF | جلبه بلاستيك3بوصه | 0 | EA | NO | 7
Yanbu1045508 | 1045508 | 03-08-0022 | Yanbu | Yanbu | 3 | السباكة | B1 | A | 1 | 0713.B1.A.01.A.01 | ELBOW, PIPE; SIZE: DN 25; RATING: PN 16; DEGREE: 90 DEG; CONNECTION: SOLVENT JOINT; MATERIAL: PVC; RADIUS: SHORT;;MANUFACTURER_REFERENCES:;;ORIGINAL_MNFR: FIP | ELBOW,PIPE;DN25;PN16;90DEG;PVC;SPF | كوع بلاستيك 3/4 بوصه | كوع | EA | YES | 18
Yanbu1048250 | 1048250 | 03-09-0073 | Yanbu | Yanbu | 3 | السباكة | B1 | A | 1 | 0713.B1.A.01.B.01 | FLANGE; SIZE: 3/4 X 1/2 IN; MATERIAL: UPVC; ADDITIONAL INFORMATION: WITH STUB END; CONNECTION: LAP JOINT; RATING: SCH-80; REFERENCE: D2467 | FLANGE;LAP JOINT;3/4X1/2IN;UPVC;REF:D2467 | نقاص بلاستيك 1/2 / 3/4 رمادي | نقاصه | EA | YES | 10
Yanbu1045491 | 1045491 | 03-07-0090 | Yanbu | Yanbu | 3 | السباكة | B1 | A | 1 | 0713.B1.A.01.A.01 | TEE, PIPE; SIZE: 63 X 40 MM, DN 50 X DN 32; CONNECTION: SOLVENT JOINT; MATERIAL: PVC; RATING: SCH-80;;MANUFACTURER_REFERENCES:;;ORIGINAL_MNFR: FIP | TEE,PIPE;SIZE:63X40MM,DN50XDN32;SOLVENT JOINT;PVC;FIP | تية بلاستيك 63/40ملم ض80 | 0 | EA | NO | 6
Yanbu1045492 | 1045492 | 03-07-0091 | Yanbu | Yanbu | 3 | السباكة | B1 | A | 1 | 0713.B1.A.01.A.01 | TEE, PIPE; SIZE: 1-1/4 IN; CONNECTION: SOLVENT JOINT; MATERIAL: PVC; RATING: SCH-40;;MANUFACTURER_REFERENCES:;;ORIGINAL_MNFR: NAMAT | TEE,PIPE;SIZE:1-1/4IN;SOLVENT JOINT;PVC;NAMAT | تية بلاستيك 1.25ض40 | 0 | EA | NO | 5
Yanbu1048244 | 1048244 | 03-09-0066 | Yanbu | Yanbu | 3 | السباكة | B1 | A | 1 | 0713.B1.A.01.B.01 | FLANGE; SIZE: 90 - 75; MATERIAL: PVC-I; ADDITIONAL INFORMATION: WITH STUB END; CONNECTION: LAP JOINT; RATING: SCH-80; REFERENCE: NW80-65;;;MANUFACTURER REFERENCES:;;EQPT MANUFACTURER: APLACO / GF | FLANGE;LAP JOINT;SIZE:90-75;PVC-I;APLACO/GF | نقاص بلاستيك (3"/2.5")ض 80 | نقاصه | EA | NO | 5
Yanbu1045438 | 1045438 | 03-04-0027 | Yanbu | Yanbu | 3 | السباكة | B1 | A | 1 | 0713.B1.A.01.A.01 | CAP, PIPE; SIZE: 3 IN; CONNECTION: SOLVENT JOINT; MATERIAL: PVC-I; RATING: SCH-40;;MANUFACTURER_REFERENCES:;;ORIGINAL_MNFR: DPM | CAP,PIPE;3IN;SOLVENT JOINT;PVC-I;DPM | طبة 3بوصة ض 40 | 0 | EA | NO | 1
Yanbu1045475 | 1045475 | 03-06-0079 | Yanbu | Yanbu | 3 | السباكة | B1 | A | 1 | 0713.B1.A.01.A.01 | PIPE; SIZE: 1-1/2 IN; RATING: SCH-40; ENDS: SOLVENT JOINT; MATERIAL: PVC; LENGTH: 70 MM;;MANUFACTURER REFERENCES:;;EQPT MANUFACTURER: BPF | PIPE;1-1/2IN;SOLVENT JOINT;PVC;BPF | جلبة بلاستيك 1.5ض 40 | 0 | EA | YES | 3
Yanbu1048255 | 1048255 | 03-09-0080 | Yanbu | Yanbu | 3 | السباكة | B1 | A | 1 | 0713.B1.A.01.B.01 | FLANGE; SIZE: 32 X 25 MM; MATERIAL: PVC; ADDITIONAL INFORMATION: WITH STUB END; CONNECTION: LAP JOINT; RATING: SCH-80 | FLANGE;LAP JOINT;32X25MM;PVC;APLACO/GF | نقاص 32/25ملم ض80 | نقاصه | EA | NO | 4
Yanbu1045461 | 1045461 | 03-06-0065 | Yanbu | Yanbu | 3 | السباكة | B1 | A | 1 | 0713.B1.A.01.A.01 | ADAPTOR, PIPE; INLET_SIZE: 1-1/2 IN; INLET_CONNECTION: MNPT X SOLVENT JOINT; MATERIAL: PVC-I; ADDITIONAL INFORMATION: RATING: SCH-40;;MANUFACTURER_REFERENCES:;;ORIGINAL_MNFR: ESLON | ADAPTOR,PIPE;1-1/2IN;PVC-I;ESLON | جلبة بلاستيك سنة خارجية 1.50 بوصة ض 40 | 0 | EA | NO | 1
Yanbu1045467 | 1045467 | 03-06-0071 | Yanbu | Yanbu | 3 | السباكة | B1 | A | 1 | 0713.B1.A.01.A.01 | CONNECTOR; TYPE: PIPE; SIZE: 3 IN X 90 MM; MATERIAL: PVC; ADDITIONAL INFORMATION: CONNECTION: FNPT X SOLVENT JOINT;;MANUFACTURER_REFERENCES:;;EQPT_MNFR: FIP | CONNECTOR;PIPE;SIZE:3INX90MM;PVC;FIP | جلبة بلاستيك 3بوصة سنة داخلية ض80 | 0 | EA | NO | 1
Yanbu1045488 | 1045488 | 03-07-0059 | Yanbu | Yanbu | 3 | السباكة | B1 | A | 1 | 0713.B1.A.01.A.01 | TEE, PIPE; SIZE: 1-1/4 IN; CONNECTION: SOLVENT JOINT; MATERIAL: UPVC; RATING: SCH-80; FFT: ANGLE: 90 DEG; STANDARD: ASTM D2467;;MANUFACTURER_REFERENCES:;;ORIGINAL_MNFR: AGM | TEE,PIPE;SIZE:1-1/4IN-90DEG;SOLVENT JOINT;UPVC;AGM | تيه بلاستيك 1.25"ض80 | 0 | EA | NO | 2
Yanbu1046346 | 1046346 | 14-02-0135 | Yanbu | Yanbu | 14 | عدة الورش | B1 | A | 1 | 0713.B1.A.01.B.01 | FRAME; TYPE: HACKSAW; MATERIAL: METAL; ADDITIONAL INFORMATION: WITH STEEL HANDLE; FFT: ADJUSTABLE | FRAME;HACKSAW;ST | منشار حديد عادي | 0 | EA | NO | 1
Yanbu1045448 | 1045448 | 03-06-0022 | Yanbu | Yanbu | 3 | السباكة | B1 | A | 1 | 0713.B1.A.01.A.01 | PIPE; SIZE: 1-1/4 IN; RATING: SCH-40; ENDS: SOLVENT JOINT; MATERIAL: UPVC; LENGTH: 50 MM; STANDARD: ASTM D2466;;MANUFACTURER REFERENCES:;;EQPT MANUFACTURER: AGM | PIPE;1-1/4IN;SOLVENT JOINT;UPVC;AGM | جلبة بلاستيك 1/4 1 بوصه ض40 | 0 | EA | NO | 1
Yanbu1045509 | 1045509 | 03-08-0083 | Yanbu | Yanbu | 3 | السباكة | B1 | A | 1 | 0713.B1.A.01.A.01 | ELBOW, PIPE; SIZE: 1-1/4 IN; RATING: SCH 80; DEGREE: 90 DEG; CONNECTION: SOLVENT JOINT; MATERIAL: CPVC; STANDARD: F439;;MANUFACTURER_REFERENCES:;;ORIGINAL_MNFR: AGM | ELBOW,PIPE;1-1/4IN;90DEG;PVC;SPF | كوع بلاستيك 1.25"ض80 | كوع | EA | YES | 4
Yanbu1045485 | 1045485 | 03-07-0044 | Yanbu | Yanbu | 3 | السباكة | B1 | A | 1 | 0713.B1.A.01.A.01 | TEE, PIPE; SIZE: 1-1/2 IN; CONNECTION: SOLVENT JOINT; MATERIAL: PVC; RATING: SCH-80;;MANUFACTURER_REFERENCES:;;ORIGINAL_MNFR: BPF | TEE,PIPE;SIZE:1-1/2IN;SOLVENT JOINT;PVC;BPF | تيه بلاستيك1.5بوصه ضغط 80 | 0 | EA | NO | 3
Yanbu1048251 | 1048251 | 03-09-0074 | Yanbu | Yanbu | 3 | السباكة | B1 | A | 1 | 0713.B1.A.01.B.01 | FLANGE; SIZE: 40 X 32 MM, DN 25; MATERIAL: PVC; ADDITIONAL INFORMATION: WITH STUB END; CONNECTION: LAP JOINT; RATING: PN 16;;;MANUFACTURER REFERENCES:;;EQPT MANUFACTURER: FIP | FLANGE;LAP JOINT;40X32MM/DN25;PN16;PVC;FIP | نقاص بلاستيك 40ملم / 32ملم رمادي | نقاصه | EA | YES | 3
Yanbu1045473 | 1045473 | 03-06-0077 | Yanbu | Yanbu | 3 | السباكة | B1 | A | 1 | 0713.B1.A.01.A.01 | PIPE; SIZE: 200 MM; ENDS: SOCKET; MATERIAL: PVC; LENGTH: 350 MM;;MANUFACTURER REFERENCES:;;EQPT MANUFACTURER: AGM | PIPE;200MM;SOCKET;PVC;AGM | جلبة إصلاح مقاس 8بوصة (200ملم) | 0 | EA | YES | 1
Yanbu1048291 | 1048291 | 07-01-0006 | Yanbu | Yanbu | 7 | قسم الكهرباء | B1 | A | 1 | 0713.B1.A.01.B.01 | WIRE, ELECTRICAL; TYPE: FLEXIBLE; SIZE: 4.0 MM2; INSULATION: PVC; RATING: 450/750 V; TEMPERATURE: 85 DEG C; ADDITIONAL INFORMATION: LENGTH: 91 M; TEMPERATURE: 85 DEGC;;MANUFACTURER REFERENCES:;;ORIGINAL_MNFR: JEDDAH CABLE COMPANY | WIRE,ELEC;FLEXIBLE;4.0MM2;PVC;91M;JEDDAH-CABLE | كيبل كهرباء مفرد 4 مم مرن | 0 | RL | NO | 2
Yanbu1048245 | 1048245 | 03-09-0067 | Yanbu | Yanbu | 3 | السباكة | B1 | A | 1 | 0713.B1.A.01.B.01 | FLANGE; SIZE: 63 - 2 IN; MATERIAL: PVC; ADDITIONAL INFORMATION: WITH STUB END; CONNECTION: LAP JOINT; RATING: PN 16; REFERENCE: NSF-PW; OD: 75 MM; ID: 40 MM;;;MANUFACTURER REFERENCES:;;EQPT MANUFACTURER: COMER | FLANGE;LAP JOINT;63-2IN;PVC;COMER | نقاصة بلاستيك (2.5"/1.4") ض 80 | نقاصه | EA | NO | 2
Yanbu1045483 | 1045483 | 03-07-0041 | Yanbu | Yanbu | 3 | السباكة | B1 | A | 1 | 0713.B1.A.01.A.01 | TEE, PIPE; SIZE: 1/2 IN; CONNECTION: SOLVENT JOINT; MATERIAL: PVC; RATING: SCH-40;;MANUFACTURER_REFERENCES:;;ORIGINAL_MNFR: TAPCO | TEE,PIPE;SIZE:1/2IN;SOLVENT JOINT;PVC;TAPCO | تيه بلاستيك1/2 | 0 | EA | NO | 4
Yanbu1048246 | 1048246 | 03-09-0069 | Yanbu | Yanbu | 3 | السباكة | B1 | A | 1 | 0713.B1.A.01.B.01 | BUSHING, PIPE; MATERIAL: UPVC; SIZE: 2 X 1.5 MM; SCHEDULE: SCH 80; CONNECTION: SOLVENT JOINT;;MANUFACTURER REFERENCES:;;ORIGINAL_MNFR: SNAH CO | BUSHING,PIPE;UPVC;2X1.5MM;SNAH | نقاص بلاستيك 2 / 1.5 رمادي80 ض | نقاصه | EA | NO | 2
Yanbu1048295 | 1048295 | 07-22-0001 | Yanbu | Yanbu | 7 | قسم الكهرباء | B1 | A | 1 | 0713.B1.A.01.B.01 | SWITCH; POWER_SOURCE: 250V, 6A, 2P; ADDITIONAL INFORMATION: MATERIAL: PLASTIC; REFERENCE: 7704;;MANUFACTURER REFERENCES:;;MANUFACTURER: MK SWITCH | SWITCH;REF:7704;MK-SWITCH | مفتاح كهرباء مفرد 6 أمبير | مفتاح | EA | YES | 2
Yanbu1048234 | 1048234 | 03-08-0091 | Yanbu | Yanbu | 3 | السباكة | B1 | A | 1 | 0713.B1.A.01.A.01 | ELBOW, PIPE; MATERIAL: PVC; SIZE: 75 MM; RADIUS: LONG; DEGREE: 45 DEG; CONNECTION: SOLVENT JOINT; STANDARD: DIN 8063; ADDITIONAL INFORMATION: RATING: SCH-80;;MANUFACTURER_REFERENCES:;;ORIGINAL_MNFR: FABCO | ELBOW,PIPE;PVC;75MM;45DEG;FABCO | كوع بلاستيك 45درجة75ملم ض 80 | كوع | EA | NO | 1
Yanbu1048233 | 1048233 | 03-08-0090 | Yanbu | Yanbu | 3 | السباكة | B1 | A | 1 | 0713.B1.A.01.A.01 | ELBOW, PIPE; MATERIAL: UPVC; SIZE: 3 IN; RADIUS: LONG; RATING: SCH-80; DEGREE: 45 DEG; CONNECTION: SOLVENT JOINT; MATERIAL: PVC-I; REFERENCE: P0NW 80;;MANUFACTURER_REFERENCES:;;ORIGINAL_MNFR: APALCO / GF | ELBOW,PIPE;UPVC;3IN;45DEG;APALCO/GF | كوع بلاستيك 45درجة3 بوصة ض 80 | كوع | EA | NO | 1
Yanbu1048238 | 1048238 | 03-09-0031 | Yanbu | Yanbu | 3 | السباكة | B1 | A | 1 | 0713.B1.A.01.B.01 | FLANGE; SIZE: 3 X 2 IN; MATERIAL: PVC-I; ADDITIONAL INFORMATION: WITH STUB END; CONNECTION: LAP JOINT; RATING: SCH-40;;;MANUFACTURER REFERENCES:;;EQPT MANUFACTURER: NIBCO | FLANGE;LAP JOINT;SIZE:3X2IN;PVC-I;NIBCO | نقاصة بلاستيك 2 × 3/4 بوصة | نقاصه | EA | NO | 2
Yanbu1048239 | 1048239 | 03-09-0032 | Yanbu | Yanbu | 3 | السباكة | B1 | A | 1 | 0713.B1.A.01.B.01 | ADAPTOR, PIPE; INLET_SIZE: 1 X 2 IN; INLET_CONNECTION: FNPT; OUTLET_CONNECTION: SOLVENT JOINT; MATERIAL: PVC; ADDITIONAL INFORMATION: HEAD: HEXAGON;;MANUFACTURER_REFERENCES:;;ORIGINAL_MNFR: BPF | ADAPTOR,PIPE;1X2IN;HEX;DI;BPF | نقاصة بلاستيك 2 × 1 بوصة | نقاصه | EA | NO | 1
Yanbu1045476 | 1045476 | 03-06-0080 | Yanbu | Yanbu | 3 | السباكة | B1 | A | 1 | 0713.B1.A.01.A.01 | PIPE; SIZE: 1-1/4 IN; RATING: SCH-40; ENDS: SOLVENT JOINT; MATERIAL: PVC-I; LENGTH: 70 MM; STANDARD: ASTM D2466;;MANUFACTURER REFERENCES:;;EQPT MANUFACTURER: ESLON | PIPE;1-1/4IN;SOLVENT JOINT;PVC-I;ESLON | جلبة بلاستيك 1.25بوصة ض 40 | 0 | EA | NO | 1
Yanbu1047988 | 1047988 | 04-16-0009 | Yanbu | Yanbu | 4 | الشبكة | B1 | A | 1 | 0713.B1.A.01.B.01 | REDUCER; SIZE: DN 300 X 15; MATERIAL: DUCTILE IRON; RATING: PN10; STANDARD: PMF95; CONNECTION: FLANGED WITH RING JOINT; LENGTH: 450 MM | REDUCER;DN300X15;PN10:LG:450MM | نقاصةدكتايل بالفلنجات ق150/300مم ض10بار | نقاصه | EA | YES | 2
Yanbu1048243 | 1048243 | 03-09-0065 | Yanbu | Yanbu | 3 | السباكة | B1 | A | 1 | 0713.B1.A.01.B.01 | FLANGE; SIZE: 8 X 6 IN; MATERIAL: PVC; ADDITIONAL INFORMATION: WITH STUB END; CONNECTION: LAP JOINT; RATING: SCH-40; REFERENCE: D-2461;;;MANUFACTURER REFERENCES:;;EQPT MANUFACTURER: SUPREME | FLANGE;LAP JOINT;SIZE:8X6IN;PVC;SUPREME | نقاص بلاستيك 6"/8" ض 80 | نقاصه | EA | NO | 1
Yanbu1045511 | 1045511 | 03-08-0085 | Yanbu | Yanbu | 3 | السباكة | B1 | A | 1 | 0713.B1.A.01.A.01 | ELBOW, PIPE; SIZE: 1-1/2 IN; RATING: SCH 80; DEGREE: 90 DEG; CONNECTION: SOLVENT JOINT; MATERIAL: PVC-I; STANDARD: ASTM D2467; REFERENCE: NSF-PW;;MANUFACTURER_REFERENCES:;;ORIGINAL_MNFR: ESLON | ELBOW,PIPE;1-1/2IN;PVC-I;ESLON | كوع بلاستيك 1.5بوصة ض 80 | كوع | EA | YES | 1
Quba1037789 | 1037789 |  | Quba | Group A |  |  | B1 | CN | 1 | 0713.B1.CN.01.E.02 |  | METER,WATER;TYPE:SMART;3/4IN | عدادات ذكيه 3/4 بوصه |  | EA |  | 1085 | ü | ü
Quba1037790 | 1037790 |  | Quba | Group A |  |  | B1 | CN | 1 | 0713.B1.CN.01.A.02 |  | METER,WATER;TYPE:SMART;1 IN | عدادات ذكيه 1 بوصه |  | EA |  | 480 | ü | ü
Quba1037788 | 1037788 |  | Quba | Group A |  |  | B1 | CN | 1 | 0713.B1.CN.01.C.02 |  | METER,WATER;TYPE:SMART;1/2 IN | عدادات ذكيه 1/2 بوصه |  | EA |  | 1100 | ü | ü
mohsen | mohsen | mohsen | mohsen | mohsen | mohsen | mohsen | mohsen | mohsen | mohsen | mohsen | mohsen | mohsen | mohsen | mohsen | mohsen | mohsen | mohsen | mohsen | mohsen | mohsen | mohsen | mohsen | mohsen | mohsen